## Drive Train
Simulator Inputs |  |  |  |  | Drive Train Simulator |  |  |  |  | v2020.1 |  | Jesse Knight Drive Coach, 1885 |  |  | Time (s) |  |  | Tradeoffs - Output Current Limits
Voltage (V)
| Motors & Gearbox | [5 empty] | High Gear | Low Gear | Accel. Dist. (ft) | Cruise Dist (ft) | Decel. Dist (ft) | Total Dist. (ft) | Turn Battery Use (Ah) | Move Batt. Use (Ah) |  |  |  |  | Total Travel Time (With Stop) | SHOW
| Motor | REV Robotics NEO (Empirical) |  |  |  | Speed (ft/s) | 16.4057 | #N/A | [10 empty] | Do Wheels Slip? (High Gear) | SHOW
|  |  | Total # of Motors | 6 |  | Tractive Force (lbs) | 143 | #N/A | 25.9133 | #N/A | #N/A | 53.2859 | 0.41254 | 0.30574 |  |  |  |  | Do Wheels Slip? (Low Gear) | SHOW
|  | Driving | Driven | Efficiency |  | Tract. Force Current (A) | 255.2311 | #N/A | [10 empty] | 50% to 99% response time | HIDE
| Stage 1 | 9 | 72 | 92.69% |  |  |  |  | Time to Goal (s) | Total Time (s) | Throttle Resp. (s) | Min Voltage | Min Turn % Output | Turn Current (A) |  |  |  |  | System Voltage | SHOW
| Stage 2 | 48 | 48 | 95% |  | Can Turn? | YES | [11 empty] | User-Set Limit (High Gear)
| Stage 3 | 1 | 1 | 97.5% |  | Under-Performing? | NO |  | 3.24 | #N/A | 1.2 | 8.5715 | 8.07% | 61.8814
|  | Ratio Spread |  | 0.125
| High Gear: | 8 : 1 | Low Gear: | N/A |  | Movement Characteristics | [8 empty] | Distance (ft) |  |  | Tradeoffs - Motion Profiling
|  |  | Theoretical Max Speed (ft/s) | 18.5747
[6 empty] | Speed (ft/s) | [7 empty] | Distance & Acceleration
| Wheels & Wheel Base | [17 empty] | Acceleration Distance | SHOW
|  |  | Wheel Diameter (in) | 6 | [14 empty] | Cruise Distance | SHOW
|  |  | Coefficient of Friction (Static) | 1 | [14 empty] | Deceleration Distance | SHOW
|  |  | Coefficient of Friction (Dynamic) | 0.8 | [14 empty] | Target Distance | SHOW
|  |  | Lateral Coefficient of Friction | 1 | [14 empty] | Distance @ 2 seconds | SHOW
|  |  | Wheel Base Length (in) | 13 | [14 empty] | Design Gear Ratio
|  |  | Wheel Track Width (in) | 23 | [14 empty] | Min % Output to Turn | HIDE
|  |  | Weight Distribution (front) | 50%
|  |  | Weight Distribution (left/right) | 50%
Weight
|  |  | Robot Inspection Weight (lbs) | 120
|  |  | Auxilliary Weight (lbs) | 23 |  | Electrical Characteristics | [8 empty] | Time (s) |  |  | Tradeoffs - Match Performance
| Field & Match Characteristics | [16 empty] | Match Battery Usage (Ah)
|  |  | Sprint Distance (ft) | 46 | [14 empty] | Time to Goal (full Speed) | SHOW
|  |  | Target Time to Goal (s) | 2 | [14 empty] | Travel Time (with stop) | SHOW
|  |  | # of Times to do per Match | 24 | [14 empty] | 50% to 99% response time | HIDE
|  |  | Deceleration Method | Brake | [14 empty] | 99% to 50% response time | HIDE
| Electrical System Characteristics (Advanced) | [17 empty] | Design Gear Ratio
|  |  | Battery Voltage at Rest (V) | 12.4 | [14 empty] | Turn Current | HIDE
|  |  | Applied Voltage Ramp (V/s) | 120 | [14 empty] | Drag Race Current | HIDE
|  |  | Motor Current Limit (A) | 150
|  |  | Low Gear Motor Current Limit (A) | 150
|  |  | Battery Resistance (ohm) | 0.015
|  |  | Battery Amp Hour Rating (Ah) | 18
|  |  | Peak Battery Discharge (C-Rating) | 20
CREDITS & ACKNOWLEDGEMENTS
| 1 | Battery Voltage in Robot Drivetrain Simulation and Modeling by Andrew Palardy & Bryan Culver, FRC 33. | [12 empty] | Advanced Simulator Settings
|  | https://www.chiefdelphi.com/media/papers/2750 | [13 empty] | Max Simulation Time (s) | 4
| 2 | Robot Turning Forces by Mark Kramarczyk, Team 1189 "The Gearheads" | [13 empty] | Min Gear Ratio | 3
|  | http://www.chiefdelphi.com/media/papers/1917 | [13 empty] | Max Gear Ratio | 15
| 3 | Who based his spreadsheet is based upon a whitepaper written by Chris Hibner, Team 51 entitled "Drivetrain Basics (How to Be Sure Your Robot Will Turn)" - 10/2/2003 | [13 empty] | Filtering | 1
|  | http://www.chiefdelphi.com/media/papers/1443 | [13 empty] | Current Limit Max (for graph) | 60
| 4 | Ether, an unaffiliated Systems Engineer, provided some incredible insights into the Physics of minibot races, which got me started down the path of solving for t based upon a range of gear ratios. | [13 empty] | Max Speed Accel. Threshold (ft/s^2) | 0.15
[16 empty] | Throttle Response Min (% of max vel.) | 50%
|  | http://www.chiefdelphi.com/media/papers/2470 | [13 empty] | Throttle Response Max (% of max vel.) | 99%
| 5 | Thanks to John V-Neun who kept up with his calculators over the years, which is still useful for spot checking unexpected results. His calculator is also faster and simulates multiple types of mechanisms:
http://www.chiefdelphi.com/media/papers/2059
| 6 | Cyber Blue FRC 234 Motor Test Report 12-8-2017, uploaded by Chris Fultz
https://www.chiefdelphi.com/media/papers/3407
Note on F5: Jesse Knight: Total for the entire drive train
Note on L5: Jesse Knight: Maximum force this robot will laterally apply to the carpet, given the following constraints: 1. Applied Current Limits (including max battery output if no current limit is set) 2. Wheel Coefficient of Friction 3. Robot Weight
Note on O5: Jesse Knight: Theoretical - assumes the robot actually gets to top speed before the target distance. If it does not, then this will be #N/A.
Note on L6: Jesse Knight: Total output current for the entire drive train when applying maximum torque to the wheels just before they slip. If "Ratio Spread" has a non-zero value, then this represents low gear. Otherwise, it represents the single speed. This assumes the wheels do not slip.
Note on F9: Jesse Knight: Reduced efficiency by 3% for power transmission through chain/belt. Also reduces efficiency by 3% if it's a shifting transmission
Note on L9: Jesse Knight: Is the distance for acceleration greater than the target sprint distance?
Note on O9: Jesse Knight: Time to accelerate and hit the target distance at full speed
Note on P9: Jesse Knight: Total amount of time to accelerate, travel the target distance, and decelerate using the chosen method above
Note on Q9: Jesse Knight: The amount of time it takes to accelerate from X% of max speed to Y% of max speed. By default this time represents 50% - 99%, i.e. the upper band. This DOES assume the robot accelerates to max velocity before the target distance - keep that in mind with the tradeoff graph in the lower right. To see different power bands, adjust the %'s in the Advanced Simulator Settings on the lower-right part of this sheet.
Note on R9: Jesse Knight: NOTE - this assumes 100% duty cycle, which is not always the case with BLDC's like the NEO or Falcon. This will be addressed in a future revision of this simulator.
Note on U9: Jesse Knight: Total current for the entire drive train
Note on E10: Jesse Knight: This is included here to estimate speed & current for low gear, but that is all.
Note on F21: Jesse Knight: % of weight that is in front of the center line between the wheels. 50% means weight is exactly centered between the 2 wheels that touch the floor on one side.
Note on F26: Jesse Knight: Includes battery, bumpers, etc. This is a good way to simulate additional load (carrying another robot, e.g.)
Note on F29: Jesse Knight: Target distance for the robot to sprint towards. At this distance, the robot should is expected to be at max speed. For overall design, be sure to account for robot length and deceleration length! Use the "Movement Characteristics" chart on the right. For example, a 3' long robot should accelerate, move, and decelerate in less than 24 feet in order to traverse the width of the field without slamming into the other side.
Note on F31: Jesse Knight: Helps to estimate total match battery usage
Note on F32: Jesse Knight: "Coast" represents a speed controller in coast mode, therefore only rolling friction decelerates the robot. "Brake" (default) represents a speed controller in brake mode, therefore the free current running through the in-motion motor is applied as a reverse torque to decelerate the robot. "Reverse" represents a driver who reverses direction when arriving at the target distance. This can also somewhat represent throttle response while turning at max speed. This mode ignores rolling resistance and speed controller configuration. Note that battery usage will significantly increase with this method, particularly with an aggressive gear ratio.
Note on F35: Jesse Knight: As-read from the D/S. Reading it there accounts for wire resistance between the Battery & PDB. You can also tune based upon other things going on in the system (e.g. compressor, elevator, intake, etc). 12.4-12.7V is a typical start-of-match voltage range (as shown on the Driver's Station) 11.75V is a worst-case conservative estimate for the end of a Finals match.
Note on F36: Jesse Knight: Leave at 1200 if you don't set this in software.
Note on F37: Jesse Knight: If you don't set a current limit, then leave this at 150.
Note on F39: Jesse Knight: Default 0.015. Somewhere between 0.012 and 0.03.
Note on F40: Jesse Knight: 2017 Rules stipulated 18Ah batteries
Note on F41: Jesse Knight: This is a rating of much current can be pulled from the battery at any given instant. Admittedly, this needs experimentation to understand a battery's health throughout the season. However, that research is only valuable to teams who push their power engineering to the absolute edge. Default = 20 Some research and anecdotes indicate new SLA batteries can pull 20C. Some measurements from FRC teams suggest that older FRC batteries can consistently spike at 15C. (270A for 18Ah)
Note on AA49: Jesse Knight: (This may be deprecated) Set this to somewhere betweeon 0.5 and 0.8 to smooth the voltage & current curves to the right

## KOP Drivetrain
This tab is for reference purposes. It contains the settings and simulation results for the 2019 KOP Drive Train. These settings are already pre-populated into the "Drive Train" tab when you download the spreadhseet.. - 6" white traction wheels on an AM chassis. - Direct-drive Toughbox Mini with a 10.71:1 gear ratio and 2 CIMs per gearbox - The wheel base length & track width have been input for the "long" configuration, which has a dropped-center wheel configuration - Assumes the robot is almost at maximum weight allowed by the 2019 rules - Assumes a reasonably well-maintained new-ish battery (12.4V at match start, and 0.017ohms internal resistance)

## Motors
| Motor Name | Breaker (A) | Peak Power (W) | Free Speed (RPM) | Stall Torque (N*m) | Stall Current (Amp) | Free Current (Amp) | Spec Voltage | Controller Current Limit (A) | Controller-Limited Torque (Nm) | Avg Duty Cycle (%) | Kv (RPM/V) | Kt (Nm/A) | # of data points | 149
| Motors | [12 empty] | 0 | 1 | 2 | 3 | 4 | 5 | 6 | 7 | 8 | 9 | 10 | 11 | 12 | 13 | 14 | 15 | 16 | 17 | 18 | 19 | 20 | 21 | 22 | 23 | 24 | 25 | 26 | 27 | 28 | 29 | 30 | 31 | 32 | 33 | 34 | 35 | 36 | 37 | 38 | 39 | 40 | 41 | 42 | 43 | 44 | 45 | 46 | 47 | 48 | 49 | 50 | 51 | 52 | 53 | 54 | 55 | 56 | 57 | 58 | 59 | 60 | 61 | 62 | 63 | 64 | 65 | 66 | 67 | 68 | 69 | 70 | 71 | 72 | 73 | 74 | 75 | 76 | 77 | 78 | 79 | 80 | 81 | 82 | 83 | 84 | 85 | 86 | 87 | 88 | 89 | 90 | 91 | 92 | 93 | 94 | 95 | 96 | 97 | 98 | 99 | 100 | 101 | 102 | 103 | 104 | 105 | 106 | 107 | 108 | 109 | 110 | 111 | 112 | 113 | 114 | 115 | 116 | 117 | 118 | 119 | 120 | 121 | 122 | 123 | 124 | 125 | 126 | 127 | 128 | 129 | 130 | 131 | 132 | 133 | 134 | 135 | 136 | 137 | 138 | 139 | 140 | 141 | 142 | 143 | 144 | 145 | 146 | 147 | 148 | 149
| CIM (VP Dyno) | 40 | 336.2892 | 5330 | 2.41 | 131 | 2.7 | 12 | 131 | 2.41 | 100% | 444.1667 | 0.018397 | 0 | 0.016174 | 0.032349 | 0.048523 | 0.064698 | 0.080872 | 0.097047 | 0.11322 | 0.1294 | 0.14557 | 0.16174 | 0.17792 | 0.19409 | 0.21027 | 0.22644 | 0.24262 | 0.25879 | 0.27497 | 0.29114 | 0.30732 | 0.32349 | 0.33966 | 0.35584 | 0.37201 | 0.38819 | 0.40436 | 0.42054 | 0.43671 | 0.45289 | 0.46906 | 0.48523 | 0.50141 | 0.51758 | 0.53376 | 0.54993 | 0.56611 | 0.58228 | 0.59846 | 0.61463 | 0.63081 | 0.64698 | 0.66315 | 0.67933 | 0.6955 | 0.71168 | 0.72785 | 0.74403 | 0.7602 | 0.77638 | 0.79255 | 0.80872 | 0.8249 | 0.84107 | 0.85725 | 0.87342 | 0.8896 | 0.90577 | 0.92195 | 0.93812 | 0.9543 | 0.97047 | 0.98664 | 1.0028 | 1.019 | 1.0352 | 1.0513 | 1.0675 | 1.0837 | 1.0999 | 1.116 | 1.1322 | 1.1484 | 1.1646 | 1.1807 | 1.1969 | 1.2131 | 1.2293 | 1.2454 | 1.2616 | 1.2778 | 1.294 | 1.3101 | 1.3263 | 1.3425 | 1.3587 | 1.3748 | 1.391 | 1.4072 | 1.4234 | 1.4395 | 1.4557 | 1.4719 | 1.4881 | 1.5042 | 1.5204 | 1.5366 | 1.5528 | 1.5689 | 1.5851 | 1.6013 | 1.6174 | 1.6336 | 1.6498 | 1.666 | 1.6821 | 1.6983 | 1.7145 | 1.7307 | 1.7468 | 1.763 | 1.7792 | 1.7954 | 1.8115 | 1.8277 | 1.8439 | 1.8601 | 1.8762 | 1.8924 | 1.9086 | 1.9248 | 1.9409 | 1.9571 | 1.9733 | 1.9895 | 2.0056 | 2.0218 | 2.038 | 2.0542 | 2.0703 | 2.0865 | 2.1027 | 2.1189 | 2.135 | 2.1512 | 2.1674 | 2.1836 | 2.1997 | 2.2159 | 2.2321 | 2.2483 | 2.2644 | 2.2806 | 2.2968 | 2.313 | 2.3291 | 2.3453 | 2.3615 | 2.3777 | 2.3938 | 2.41
| REV NEO550 (REV Specs) | 40 | 279.3399 | 11000 | 0.97 | 100 | 1.4 | 12 | 105 | 1.0185 | 100% |  | 0.0097
| VEX Falcon 500 (VP Dyno) | 40 | 783.3614 | 6380 | 4.69 | 257 | 1.5 | 12 | 257 | 4.69 | 75% | 531.6667 | 0.018249 | 0 | 0.031477 | 0.062953 | 0.09443 | 0.12591 | 0.15738 | 0.18886 | 0.22034 | 0.25181 | 0.28329 | 0.31477 | 0.34624 | 0.37772 | 0.40919 | 0.44067 | 0.47215 | 0.50362 | 0.5351 | 0.56658 | 0.59805 | 0.62953 | 0.66101 | 0.69248 | 0.72396 | 0.75544 | 0.78691 | 0.81839 | 0.84987 | 0.88134 | 0.91282 | 0.9443 | 0.97577 | 1.0072 | 1.0387 | 1.0702 | 1.1017 | 1.1332 | 1.1646 | 1.1961 | 1.2276 | 1.2591 | 1.2905 | 1.322 | 1.3535 | 1.385 | 1.4164 | 1.4479 | 1.4794 | 1.5109 | 1.5423 | 1.5738 | 1.6053 | 1.6368 | 1.6683 | 1.6997 | 1.7312 | 1.7627 | 1.7942 | 1.8256 | 1.8571 | 1.8886 | 1.9201 | 1.9515 | 1.983 | 2.0145 | 2.046 | 2.0774 | 2.1089 | 2.1404 | 2.1719 | 2.2034 | 2.2348 | 2.2663 | 2.2978 | 2.3293 | 2.3607 | 2.3922 | 2.4237 | 2.4552 | 2.4866 | 2.5181 | 2.5496 | 2.5811 | 2.6126 | 2.644 | 2.6755 | 2.707 | 2.7385 | 2.7699 | 2.8014 | 2.8329 | 2.8644 | 2.8958 | 2.9273 | 2.9588 | 2.9903 | 3.0217 | 3.0532 | 3.0847 | 3.1162 | 3.1477 | 3.1791 | 3.2106 | 3.2421 | 3.2736 | 3.305 | 3.3365 | 3.368 | 3.3995 | 3.4309 | 3.4624 | 3.4939 | 3.5254 | 3.5568 | 3.5883 | 3.6198 | 3.6513 | 3.6828 | 3.7142 | 3.7457 | 3.7772 | 3.8087 | 3.8401 | 3.8716 | 3.9031 | 3.9346 | 3.966 | 3.9975 | 4.029 | 4.0605 | 4.0919 | 4.1234 | 4.1549 | 4.1864 | 4.2179 | 4.2493 | 4.2808 | 4.3123 | 4.3438 | 4.3752 | 4.4067 | 4.4382 | 4.4697 | 4.5011 | 4.5326 | 4.5641 | 4.5956 | 4.627 | 4.6585 | 4.69
| REV Robotics NEO (Empirical) | 40 | 384.9146 | 5676 | 2.5903 | 105 | 1.8 | 12 | 105 | 2.5903 | 75% | 473 | 0.02467 | 0 | 0.017385 | 0.034769 | 0.052154 | 0.069539 | 0.086923 | 0.10431 | 0.12169 | 0.13908 | 0.15646 | 0.17385 | 0.19123 | 0.20862 | 0.226 | 0.24339 | 0.26077 | 0.27816 | 0.29554 | 0.31292 | 0.33031 | 0.34769 | 0.36508 | 0.38246 | 0.39985 | 0.41723 | 0.43462 | 0.452 | 0.46939 | 0.48677 | 0.50416 | 0.52154 | 0.53893 | 0.55631 | 0.5737 | 0.59108 | 0.60846 | 0.62585 | 0.64323 | 0.66062 | 0.678 | 0.69539 | 0.71277 | 0.73016 | 0.74754 | 0.76493 | 0.78231 | 0.7997 | 0.81708 | 0.83447 | 0.85185 | 0.86923 | 0.88662 | 0.904 | 0.92139 | 0.93877 | 0.95616 | 0.97354 | 0.99093 | 1.0083 | 1.0257 | 1.0431 | 1.0605 | 1.0779 | 1.0952 | 1.1126 | 1.13 | 1.1474 | 1.1648 | 1.1822 | 1.1995 | 1.2169 | 1.2343 | 1.2517 | 1.2691 | 1.2865 | 1.3039 | 1.3212 | 1.3386 | 1.356 | 1.3734 | 1.3908 | 1.4082 | 1.4255 | 1.4429 | 1.4603 | 1.4777 | 1.4951 | 1.5125 | 1.5299 | 1.5472 | 1.5646 | 1.582 | 1.5994 | 1.6168 | 1.6342 | 1.6515 | 1.6689 | 1.6863 | 1.7037 | 1.7211 | 1.7385 | 1.7559 | 1.7732 | 1.7906 | 1.808 | 1.8254 | 1.8428 | 1.8602 | 1.8775 | 1.8949 | 1.9123 | 1.9297 | 1.9471 | 1.9645 | 1.9819 | 1.9992 | 2.0166 | 2.034 | 2.0514 | 2.0688 | 2.0862 | 2.1035 | 2.1209 | 2.1383 | 2.1557 | 2.1731 | 2.1905 | 2.2079 | 2.2252 | 2.2426 | 2.26 | 2.2774 | 2.2948 | 2.3122 | 2.3295 | 2.3469 | 2.3643 | 2.3817 | 2.3991 | 2.4165 | 2.4339 | 2.4512 | 2.4686 | 2.486 | 2.5034 | 2.5208 | 2.5382 | 2.5556 | 2.5729 | 2.5903
| REV Robotics NEO (VP Dyno) | 40 | 517.2318 | 5880 | 3.36 | 166 | 1.3 | 12 | 105 | 2.1253 | 75% | 490 | 0.020241 | 0 | 0.022654 | 0.045308 | 0.067963 | 0.090617 | 0.11327 | 0.13593 | 0.15858 | 0.18123 | 0.20389 | 0.22654 | 0.2492 | 0.27185 | 0.2945 | 0.31716 | 0.33981 | 0.36247 | 0.38512 | 0.40778 | 0.43043 | 0.45308 | 0.47574 | 0.49839 | 0.52105 | 0.5437 | 0.56636 | 0.58901 | 0.61166 | 0.63432 | 0.65697 | 0.67963 | 0.70228 | 0.72493 | 0.74759 | 0.77024 | 0.7929 | 0.81555 | 0.83821 | 0.86086 | 0.88351 | 0.90617 | 0.92882 | 0.95148 | 0.97413 | 0.99679 | 1.0194 | 1.0421 | 1.0647 | 1.0874 | 1.1101 | 1.1327 | 1.1554 | 1.178 | 1.2007 | 1.2233 | 1.246 | 1.2686 | 1.2913 | 1.3139 | 1.3366 | 1.3593 | 1.3819 | 1.4046 | 1.4272 | 1.4499 | 1.4725 | 1.4952 | 1.5178 | 1.5405 | 1.5631 | 1.5858 | 1.6084 | 1.6311 | 1.6538 | 1.6764 | 1.6991 | 1.7217 | 1.7444 | 1.767 | 1.7897 | 1.8123 | 1.835 | 1.8576 | 1.8803 | 1.903 | 1.9256 | 1.9483 | 1.9709 | 1.9936 | 2.0162 | 2.0389 | 2.0615 | 2.0842 | 2.1068 | 2.1253 | 2.1253 | 2.1253 | 2.1253 | 2.1253 | 2.1253 | 2.1253 | 2.1253 | 2.1253 | 2.1253 | 2.1253 | 2.1253 | 2.1253 | 2.1253 | 2.1253 | 2.1253 | 2.1253 | 2.1253 | 2.1253 | 2.1253 | 2.1253 | 2.1253 | 2.1253 | 2.1253 | 2.1253 | 2.1253 | 2.1253 | 2.1253 | 2.1253 | 2.1253 | 2.1253 | 2.1253 | 2.1253 | 2.1253 | 2.1253 | 2.1253 | 2.1253 | 2.1253 | 2.1253 | 2.1253 | 2.1253 | 2.1253 | 2.1253 | 2.1253 | 2.1253 | 2.1253 | 2.1253 | 2.1253 | 2.1253 | 2.1253 | 2.1253 | 2.1253 | 2.1253 | 2.1253 | 2.1253 | 2.1253
| AndyMark Redline (am-3775) | 40 | 324.0781 | 19649 | 0.63 | 107 | 3.1 | 12 | 107 | 0.63 | 100% | 1637.4167 | 0.0058879 | 0 | 0.0042282 | 0.0084564 | 0.012685 | 0.016913 | 0.021141 | 0.025369 | 0.029597 | 0.033826 | 0.038054 | 0.042282 | 0.04651 | 0.050738 | 0.054966 | 0.059195 | 0.063423 | 0.067651 | 0.071879 | 0.076107 | 0.080336 | 0.084564 | 0.088792 | 0.09302 | 0.097248 | 0.10148 | 0.1057 | 0.10993 | 0.11416 | 0.11839 | 0.12262 | 0.12685 | 0.13107 | 0.1353 | 0.13953 | 0.14376 | 0.14799 | 0.15221 | 0.15644 | 0.16067 | 0.1649 | 0.16913 | 0.17336 | 0.17758 | 0.18181 | 0.18604 | 0.19027 | 0.1945 | 0.19872 | 0.20295 | 0.20718 | 0.21141 | 0.21564 | 0.21987 | 0.22409 | 0.22832 | 0.23255 | 0.23678 | 0.24101 | 0.24523 | 0.24946 | 0.25369 | 0.25792 | 0.26215 | 0.26638 | 0.2706 | 0.27483 | 0.27906 | 0.28329 | 0.28752 | 0.29174 | 0.29597 | 0.3002 | 0.30443 | 0.30866 | 0.31289 | 0.31711 | 0.32134 | 0.32557 | 0.3298 | 0.33403 | 0.33826 | 0.34248 | 0.34671 | 0.35094 | 0.35517 | 0.3594 | 0.36362 | 0.36785 | 0.37208 | 0.37631 | 0.38054 | 0.38477 | 0.38899 | 0.39322 | 0.39745 | 0.40168 | 0.40591 | 0.41013 | 0.41436 | 0.41859 | 0.42282 | 0.42705 | 0.43128 | 0.4355 | 0.43973 | 0.44396 | 0.44819 | 0.45242 | 0.45664 | 0.46087 | 0.4651 | 0.46933 | 0.47356 | 0.47779 | 0.48201 | 0.48624 | 0.49047 | 0.4947 | 0.49893 | 0.50315 | 0.50738 | 0.51161 | 0.51584 | 0.52007 | 0.5243 | 0.52852 | 0.53275 | 0.53698 | 0.54121 | 0.54544 | 0.54966 | 0.55389 | 0.55812 | 0.56235 | 0.56658 | 0.57081 | 0.57503 | 0.57926 | 0.58349 | 0.58772 | 0.59195 | 0.59617 | 0.6004 | 0.60463 | 0.60886 | 0.61309 | 0.61732 | 0.62154 | 0.62577 | 0.63
| VEX 775pro (VP Dyno) | 40 | 348.1487 | 18730 | 0.71 | 134 | 0.7 | 12 | 134 | 0.71 | 100% | 1560.8333 | 0.0052985 | 0 | 0.0047651 | 0.0095302 | 0.014295 | 0.01906 | 0.023826 | 0.028591 | 0.033356 | 0.038121 | 0.042886 | 0.047651 | 0.052416 | 0.057181 | 0.061946 | 0.066711 | 0.071477 | 0.076242 | 0.081007 | 0.085772 | 0.090537 | 0.095302 | 0.10007 | 0.10483 | 0.1096 | 0.11436 | 0.11913 | 0.12389 | 0.12866 | 0.13342 | 0.13819 | 0.14295 | 0.14772 | 0.15248 | 0.15725 | 0.16201 | 0.16678 | 0.17154 | 0.17631 | 0.18107 | 0.18584 | 0.1906 | 0.19537 | 0.20013 | 0.2049 | 0.20966 | 0.21443 | 0.21919 | 0.22396 | 0.22872 | 0.23349 | 0.23826 | 0.24302 | 0.24779 | 0.25255 | 0.25732 | 0.26208 | 0.26685 | 0.27161 | 0.27638 | 0.28114 | 0.28591 | 0.29067 | 0.29544 | 0.3002 | 0.30497 | 0.30973 | 0.3145 | 0.31926 | 0.32403 | 0.32879 | 0.33356 | 0.33832 | 0.34309 | 0.34785 | 0.35262 | 0.35738 | 0.36215 | 0.36691 | 0.37168 | 0.37644 | 0.38121 | 0.38597 | 0.39074 | 0.3955 | 0.40027 | 0.40503 | 0.4098 | 0.41456 | 0.41933 | 0.42409 | 0.42886 | 0.43362 | 0.43839 | 0.44315 | 0.44792 | 0.45268 | 0.45745 | 0.46221 | 0.46698 | 0.47174 | 0.47651 | 0.48128 | 0.48604 | 0.49081 | 0.49557 | 0.50034 | 0.5051 | 0.50987 | 0.51463 | 0.5194 | 0.52416 | 0.52893 | 0.53369 | 0.53846 | 0.54322 | 0.54799 | 0.55275 | 0.55752 | 0.56228 | 0.56705 | 0.57181 | 0.57658 | 0.58134 | 0.58611 | 0.59087 | 0.59564 | 0.6004 | 0.60517 | 0.60993 | 0.6147 | 0.61946 | 0.62423 | 0.62899 | 0.63376 | 0.63852 | 0.64329 | 0.64805 | 0.65282 | 0.65758 | 0.66235 | 0.66711 | 0.67188 | 0.67664 | 0.68141 | 0.68617 | 0.69094 | 0.6957 | 0.70047 | 0.70523 | 0.71
| VEX Mini CIM (VP Dyno) | 40 | 215.5761 | 5840 | 1.41 | 89 | 3 | 12 | 89 | 1.41 | 100% | 486.6667 | 0.015843 | 0 | 0.0094631 | 0.018926 | 0.028389 | 0.037852 | 0.047315 | 0.056779 | 0.066242 | 0.075705 | 0.085168 | 0.094631 | 0.10409 | 0.11356 | 0.12302 | 0.13248 | 0.14195 | 0.15141 | 0.16087 | 0.17034 | 0.1798 | 0.18926 | 0.19872 | 0.20819 | 0.21765 | 0.22711 | 0.23658 | 0.24604 | 0.2555 | 0.26497 | 0.27443 | 0.28389 | 0.29336 | 0.30282 | 0.31228 | 0.32174 | 0.33121 | 0.34067 | 0.35013 | 0.3596 | 0.36906 | 0.37852 | 0.38799 | 0.39745 | 0.40691 | 0.41638 | 0.42584 | 0.4353 | 0.44477 | 0.45423 | 0.46369 | 0.47315 | 0.48262 | 0.49208 | 0.50154 | 0.51101 | 0.52047 | 0.52993 | 0.5394 | 0.54886 | 0.55832 | 0.56779 | 0.57725 | 0.58671 | 0.59617 | 0.60564 | 0.6151 | 0.62456 | 0.63403 | 0.64349 | 0.65295 | 0.66242 | 0.67188 | 0.68134 | 0.69081 | 0.70027 | 0.70973 | 0.71919 | 0.72866 | 0.73812 | 0.74758 | 0.75705 | 0.76651 | 0.77597 | 0.78544 | 0.7949 | 0.80436 | 0.81383 | 0.82329 | 0.83275 | 0.84221 | 0.85168 | 0.86114 | 0.8706 | 0.88007 | 0.88953 | 0.89899 | 0.90846 | 0.91792 | 0.92738 | 0.93685 | 0.94631 | 0.95577 | 0.96523 | 0.9747 | 0.98416 | 0.99362 | 1.0031 | 1.0126 | 1.022 | 1.0315 | 1.0409 | 1.0504 | 1.0599 | 1.0693 | 1.0788 | 1.0883 | 1.0977 | 1.1072 | 1.1166 | 1.1261 | 1.1356 | 1.145 | 1.1545 | 1.164 | 1.1734 | 1.1829 | 1.1923 | 1.2018 | 1.2113 | 1.2207 | 1.2302 | 1.2397 | 1.2491 | 1.2586 | 1.2681 | 1.2775 | 1.287 | 1.2964 | 1.3059 | 1.3154 | 1.3248 | 1.3343 | 1.3438 | 1.3532 | 1.3627 | 1.3721 | 1.3816 | 1.3911 | 1.4005 | 1.41
| VEX BAG Motor (VP Dyno) | 20 | 148.3722 | 13180 | 0.43 | 53 | 1.8 | 12 | 53 | 0.43 | 100% | 1098.3333 | 0.0081132 | 0 | 0.0028859 | 0.0057718 | 0.0086577 | 0.011544 | 0.01443 | 0.017315 | 0.020201 | 0.023087 | 0.025973 | 0.028859 | 0.031745 | 0.034631 | 0.037517 | 0.040403 | 0.043289 | 0.046174 | 0.04906 | 0.051946 | 0.054832 | 0.057718 | 0.060604 | 0.06349 | 0.066376 | 0.069262 | 0.072148 | 0.075034 | 0.077919 | 0.080805 | 0.083691 | 0.086577 | 0.089463 | 0.092349 | 0.095235 | 0.098121 | 0.10101 | 0.10389 | 0.10678 | 0.10966 | 0.11255 | 0.11544 | 0.11832 | 0.12121 | 0.12409 | 0.12698 | 0.12987 | 0.13275 | 0.13564 | 0.13852 | 0.14141 | 0.1443 | 0.14718 | 0.15007 | 0.15295 | 0.15584 | 0.15872 | 0.16161 | 0.1645 | 0.16738 | 0.17027 | 0.17315 | 0.17604 | 0.17893 | 0.18181 | 0.1847 | 0.18758 | 0.19047 | 0.19336 | 0.19624 | 0.19913 | 0.20201 | 0.2049 | 0.20779 | 0.21067 | 0.21356 | 0.21644 | 0.21933 | 0.22221 | 0.2251 | 0.22799 | 0.23087 | 0.23376 | 0.23664 | 0.23953 | 0.24242 | 0.2453 | 0.24819 | 0.25107 | 0.25396 | 0.25685 | 0.25973 | 0.26262 | 0.2655 | 0.26839 | 0.27128 | 0.27416 | 0.27705 | 0.27993 | 0.28282 | 0.2857 | 0.28859 | 0.29148 | 0.29436 | 0.29725 | 0.30013 | 0.30302 | 0.30591 | 0.30879 | 0.31168 | 0.31456 | 0.31745 | 0.32034 | 0.32322 | 0.32611 | 0.32899 | 0.33188 | 0.33477 | 0.33765 | 0.34054 | 0.34342 | 0.34631 | 0.34919 | 0.35208 | 0.35497 | 0.35785 | 0.36074 | 0.36362 | 0.36651 | 0.3694 | 0.37228 | 0.37517 | 0.37805 | 0.38094 | 0.38383 | 0.38671 | 0.3896 | 0.39248 | 0.39537 | 0.39826 | 0.40114 | 0.40403 | 0.40691 | 0.4098 | 0.41268 | 0.41557 | 0.41846 | 0.42134 | 0.42423 | 0.42711 | 0.43
| FTC - REV Robotics Core Hex Motor | 5 | 10.472 | 125 | 3.2 | 4.4 | 0.25 | 12 | 4.4 | 3.2 | 100% | 10.4167 | 0.72727 | 0 | 0.021477 | 0.042953 | 0.06443 | 0.085906 | 0.10738 | 0.12886 | 0.15034 | 0.17181 | 0.19329 | 0.21477 | 0.23624 | 0.25772 | 0.27919 | 0.30067 | 0.32215 | 0.34362 | 0.3651 | 0.38658 | 0.40805 | 0.42953 | 0.45101 | 0.47248 | 0.49396 | 0.51544 | 0.53691 | 0.55839 | 0.57987 | 0.60134 | 0.62282 | 0.6443 | 0.66577 | 0.68725 | 0.70872 | 0.7302 | 0.75168 | 0.77315 | 0.79463 | 0.81611 | 0.83758 | 0.85906 | 0.88054 | 0.90201 | 0.92349 | 0.94497 | 0.96644 | 0.98792 | 1.0094 | 1.0309 | 1.0523 | 1.0738 | 1.0953 | 1.1168 | 1.1383 | 1.1597 | 1.1812 | 1.2027 | 1.2242 | 1.2456 | 1.2671 | 1.2886 | 1.3101 | 1.3315 | 1.353 | 1.3745 | 1.396 | 1.4174 | 1.4389 | 1.4604 | 1.4819 | 1.5034 | 1.5248 | 1.5463 | 1.5678 | 1.5893 | 1.6107 | 1.6322 | 1.6537 | 1.6752 | 1.6966 | 1.7181 | 1.7396 | 1.7611 | 1.7826 | 1.804 | 1.8255 | 1.847 | 1.8685 | 1.8899 | 1.9114 | 1.9329 | 1.9544 | 1.9758 | 1.9973 | 2.0188 | 2.0403 | 2.0617 | 2.0832 | 2.1047 | 2.1262 | 2.1477 | 2.1691 | 2.1906 | 2.2121 | 2.2336 | 2.255 | 2.2765 | 2.298 | 2.3195 | 2.3409 | 2.3624 | 2.3839 | 2.4054 | 2.4268 | 2.4483 | 2.4698 | 2.4913 | 2.5128 | 2.5342 | 2.5557 | 2.5772 | 2.5987 | 2.6201 | 2.6416 | 2.6631 | 2.6846 | 2.706 | 2.7275 | 2.749 | 2.7705 | 2.7919 | 2.8134 | 2.8349 | 2.8564 | 2.8779 | 2.8993 | 2.9208 | 2.9423 | 2.9638 | 2.9852 | 3.0067 | 3.0282 | 3.0497 | 3.0711 | 3.0926 | 3.1141 | 3.1356 | 3.157 | 3.1785 | 3.2
| FTC - REV Robotics HD HEX Motor | 5 | 16.4934 | 6000 | 0.105 | 8.5 | 0.4 | 12 | 8.5 | 0.105 | 100% | 500 | 0.012353 | 0 | 0.0007047 | 0.0014094 | 0.0021141 | 0.0028188 | 0.0035235 | 0.0042282 | 0.0049329 | 0.0056376 | 0.0063423 | 0.007047 | 0.0077517 | 0.0084564 | 0.0091611 | 0.0098658 | 0.01057 | 0.011275 | 0.01198 | 0.012685 | 0.013389 | 0.014094 | 0.014799 | 0.015503 | 0.016208 | 0.016913 | 0.017617 | 0.018322 | 0.019027 | 0.019732 | 0.020436 | 0.021141 | 0.021846 | 0.02255 | 0.023255 | 0.02396 | 0.024664 | 0.025369 | 0.026074 | 0.026779 | 0.027483 | 0.028188 | 0.028893 | 0.029597 | 0.030302 | 0.031007 | 0.031711 | 0.032416 | 0.033121 | 0.033826 | 0.03453 | 0.035235 | 0.03594 | 0.036644 | 0.037349 | 0.038054 | 0.038758 | 0.039463 | 0.040168 | 0.040872 | 0.041577 | 0.042282 | 0.042987 | 0.043691 | 0.044396 | 0.045101 | 0.045805 | 0.04651 | 0.047215 | 0.047919 | 0.048624 | 0.049329 | 0.050034 | 0.050738 | 0.051443 | 0.052148 | 0.052852 | 0.053557 | 0.054262 | 0.054966 | 0.055671 | 0.056376 | 0.057081 | 0.057785 | 0.05849 | 0.059195 | 0.059899 | 0.060604 | 0.061309 | 0.062013 | 0.062718 | 0.063423 | 0.064128 | 0.064832 | 0.065537 | 0.066242 | 0.066946 | 0.067651 | 0.068356 | 0.06906 | 0.069765 | 0.07047 | 0.071174 | 0.071879 | 0.072584 | 0.073289 | 0.073993 | 0.074698 | 0.075403 | 0.076107 | 0.076812 | 0.077517 | 0.078221 | 0.078926 | 0.079631 | 0.080336 | 0.08104 | 0.081745 | 0.08245 | 0.083154 | 0.083859 | 0.084564 | 0.085268 | 0.085973 | 0.086678 | 0.087383 | 0.088087 | 0.088792 | 0.089497 | 0.090201 | 0.090906 | 0.091611 | 0.092315 | 0.09302 | 0.093725 | 0.09443 | 0.095134 | 0.095839 | 0.096544 | 0.097248 | 0.097953 | 0.098658 | 0.099362 | 0.10007 | 0.10077 | 0.10148 | 0.10218 | 0.10289 | 0.10359 | 0.1043 | 0.105
| AndyMark 9015 (VP Dyno) | 30 | 134.4916 | 14270 | 0.36 | 71 | 3.7 | 12 | 71 | 0.36 | 100% | 1189.1667 | 0.0050704 | 0 | 0.0024161 | 0.0048322 | 0.0072483 | 0.0096644 | 0.012081 | 0.014497 | 0.016913 | 0.019329 | 0.021745 | 0.024161 | 0.026577 | 0.028993 | 0.031409 | 0.033826 | 0.036242 | 0.038658 | 0.041074 | 0.04349 | 0.045906 | 0.048322 | 0.050738 | 0.053154 | 0.05557 | 0.057987 | 0.060403 | 0.062819 | 0.065235 | 0.067651 | 0.070067 | 0.072483 | 0.074899 | 0.077315 | 0.079732 | 0.082148 | 0.084564 | 0.08698 | 0.089396 | 0.091812 | 0.094228 | 0.096644 | 0.09906 | 0.10148 | 0.10389 | 0.10631 | 0.10872 | 0.11114 | 0.11356 | 0.11597 | 0.11839 | 0.12081 | 0.12322 | 0.12564 | 0.12805 | 0.13047 | 0.13289 | 0.1353 | 0.13772 | 0.14013 | 0.14255 | 0.14497 | 0.14738 | 0.1498 | 0.15221 | 0.15463 | 0.15705 | 0.15946 | 0.16188 | 0.1643 | 0.16671 | 0.16913 | 0.17154 | 0.17396 | 0.17638 | 0.17879 | 0.18121 | 0.18362 | 0.18604 | 0.18846 | 0.19087 | 0.19329 | 0.1957 | 0.19812 | 0.20054 | 0.20295 | 0.20537 | 0.20779 | 0.2102 | 0.21262 | 0.21503 | 0.21745 | 0.21987 | 0.22228 | 0.2247 | 0.22711 | 0.22953 | 0.23195 | 0.23436 | 0.23678 | 0.23919 | 0.24161 | 0.24403 | 0.24644 | 0.24886 | 0.25128 | 0.25369 | 0.25611 | 0.25852 | 0.26094 | 0.26336 | 0.26577 | 0.26819 | 0.2706 | 0.27302 | 0.27544 | 0.27785 | 0.28027 | 0.28268 | 0.2851 | 0.28752 | 0.28993 | 0.29235 | 0.29477 | 0.29718 | 0.2996 | 0.30201 | 0.30443 | 0.30685 | 0.30926 | 0.31168 | 0.31409 | 0.31651 | 0.31893 | 0.32134 | 0.32376 | 0.32617 | 0.32859 | 0.33101 | 0.33342 | 0.33584 | 0.33826 | 0.34067 | 0.34309 | 0.3455 | 0.34792 | 0.35034 | 0.35275 | 0.35517 | 0.35758 | 0.36
| AndyMark NeveRest (VP Dyno) | 5 | 24.3892 | 5480 | 0.17 | 10 | 0.4 | 12 | 10 | 0.17 | 100% | 456.6667 | 0.017 | 0 | 0.0011409 | 0.0022819 | 0.0034228 | 0.0045638 | 0.0057047 | 0.0068456 | 0.0079866 | 0.0091275 | 0.010268 | 0.011409 | 0.01255 | 0.013691 | 0.014832 | 0.015973 | 0.017114 | 0.018255 | 0.019396 | 0.020537 | 0.021678 | 0.022819 | 0.02396 | 0.025101 | 0.026242 | 0.027383 | 0.028523 | 0.029664 | 0.030805 | 0.031946 | 0.033087 | 0.034228 | 0.035369 | 0.03651 | 0.037651 | 0.038792 | 0.039933 | 0.041074 | 0.042215 | 0.043356 | 0.044497 | 0.045638 | 0.046779 | 0.047919 | 0.04906 | 0.050201 | 0.051342 | 0.052483 | 0.053624 | 0.054765 | 0.055906 | 0.057047 | 0.058188 | 0.059329 | 0.06047 | 0.061611 | 0.062752 | 0.063893 | 0.065034 | 0.066174 | 0.067315 | 0.068456 | 0.069597 | 0.070738 | 0.071879 | 0.07302 | 0.074161 | 0.075302 | 0.076443 | 0.077584 | 0.078725 | 0.079866 | 0.081007 | 0.082148 | 0.083289 | 0.08443 | 0.08557 | 0.086711 | 0.087852 | 0.088993 | 0.090134 | 0.091275 | 0.092416 | 0.093557 | 0.094698 | 0.095839 | 0.09698 | 0.098121 | 0.099262 | 0.1004 | 0.10154 | 0.10268 | 0.10383 | 0.10497 | 0.10611 | 0.10725 | 0.10839 | 0.10953 | 0.11067 | 0.11181 | 0.11295 | 0.11409 | 0.11523 | 0.11638 | 0.11752 | 0.11866 | 0.1198 | 0.12094 | 0.12208 | 0.12322 | 0.12436 | 0.1255 | 0.12664 | 0.12779 | 0.12893 | 0.13007 | 0.13121 | 0.13235 | 0.13349 | 0.13463 | 0.13577 | 0.13691 | 0.13805 | 0.13919 | 0.14034 | 0.14148 | 0.14262 | 0.14376 | 0.1449 | 0.14604 | 0.14718 | 0.14832 | 0.14946 | 0.1506 | 0.15174 | 0.15289 | 0.15403 | 0.15517 | 0.15631 | 0.15745 | 0.15859 | 0.15973 | 0.16087 | 0.16201 | 0.16315 | 0.1643 | 0.16544 | 0.16658 | 0.16772 | 0.16886 | 0.17
| AndyMark RS775-125 (VP-Dyno) | 5 | 42.5162 | 5800 | 0.28 | 18 | 1.6 | 12 | 18 | 0.28 | 100% | 483.3333 | 0.015556 | 0 | 0.0018792 | 0.0037584 | 0.0056376 | 0.0075168 | 0.009396 | 0.011275 | 0.013154 | 0.015034 | 0.016913 | 0.018792 | 0.020671 | 0.02255 | 0.02443 | 0.026309 | 0.028188 | 0.030067 | 0.031946 | 0.033826 | 0.035705 | 0.037584 | 0.039463 | 0.041342 | 0.043221 | 0.045101 | 0.04698 | 0.048859 | 0.050738 | 0.052617 | 0.054497 | 0.056376 | 0.058255 | 0.060134 | 0.062013 | 0.063893 | 0.065772 | 0.067651 | 0.06953 | 0.071409 | 0.073289 | 0.075168 | 0.077047 | 0.078926 | 0.080805 | 0.082685 | 0.084564 | 0.086443 | 0.088322 | 0.090201 | 0.092081 | 0.09396 | 0.095839 | 0.097718 | 0.099597 | 0.10148 | 0.10336 | 0.10523 | 0.10711 | 0.10899 | 0.11087 | 0.11275 | 0.11463 | 0.11651 | 0.11839 | 0.12027 | 0.12215 | 0.12403 | 0.12591 | 0.12779 | 0.12966 | 0.13154 | 0.13342 | 0.1353 | 0.13718 | 0.13906 | 0.14094 | 0.14282 | 0.1447 | 0.14658 | 0.14846 | 0.15034 | 0.15221 | 0.15409 | 0.15597 | 0.15785 | 0.15973 | 0.16161 | 0.16349 | 0.16537 | 0.16725 | 0.16913 | 0.17101 | 0.17289 | 0.17477 | 0.17664 | 0.17852 | 0.1804 | 0.18228 | 0.18416 | 0.18604 | 0.18792 | 0.1898 | 0.19168 | 0.19356 | 0.19544 | 0.19732 | 0.19919 | 0.20107 | 0.20295 | 0.20483 | 0.20671 | 0.20859 | 0.21047 | 0.21235 | 0.21423 | 0.21611 | 0.21799 | 0.21987 | 0.22174 | 0.22362 | 0.2255 | 0.22738 | 0.22926 | 0.23114 | 0.23302 | 0.2349 | 0.23678 | 0.23866 | 0.24054 | 0.24242 | 0.2443 | 0.24617 | 0.24805 | 0.24993 | 0.25181 | 0.25369 | 0.25557 | 0.25745 | 0.25933 | 0.26121 | 0.26309 | 0.26497 | 0.26685 | 0.26872 | 0.2706 | 0.27248 | 0.27436 | 0.27624 | 0.27812 | 0.28
| BaneBots RS-775 18V (VP Dyno) | 40 | 245.9867 | 13050 | 0.72 | 97 | 2.7 | 12 | 97 | 0.72 | 100% | 1087.5 | 0.0074227 | 0 | 0.0048322 | 0.0096644 | 0.014497 | 0.019329 | 0.024161 | 0.028993 | 0.033826 | 0.038658 | 0.04349 | 0.048322 | 0.053154 | 0.057987 | 0.062819 | 0.067651 | 0.072483 | 0.077315 | 0.082148 | 0.08698 | 0.091812 | 0.096644 | 0.10148 | 0.10631 | 0.11114 | 0.11597 | 0.12081 | 0.12564 | 0.13047 | 0.1353 | 0.14013 | 0.14497 | 0.1498 | 0.15463 | 0.15946 | 0.1643 | 0.16913 | 0.17396 | 0.17879 | 0.18362 | 0.18846 | 0.19329 | 0.19812 | 0.20295 | 0.20779 | 0.21262 | 0.21745 | 0.22228 | 0.22711 | 0.23195 | 0.23678 | 0.24161 | 0.24644 | 0.25128 | 0.25611 | 0.26094 | 0.26577 | 0.2706 | 0.27544 | 0.28027 | 0.2851 | 0.28993 | 0.29477 | 0.2996 | 0.30443 | 0.30926 | 0.31409 | 0.31893 | 0.32376 | 0.32859 | 0.33342 | 0.33826 | 0.34309 | 0.34792 | 0.35275 | 0.35758 | 0.36242 | 0.36725 | 0.37208 | 0.37691 | 0.38174 | 0.38658 | 0.39141 | 0.39624 | 0.40107 | 0.40591 | 0.41074 | 0.41557 | 0.4204 | 0.42523 | 0.43007 | 0.4349 | 0.43973 | 0.44456 | 0.4494 | 0.45423 | 0.45906 | 0.46389 | 0.46872 | 0.47356 | 0.47839 | 0.48322 | 0.48805 | 0.49289 | 0.49772 | 0.50255 | 0.50738 | 0.51221 | 0.51705 | 0.52188 | 0.52671 | 0.53154 | 0.53638 | 0.54121 | 0.54604 | 0.55087 | 0.5557 | 0.56054 | 0.56537 | 0.5702 | 0.57503 | 0.57987 | 0.5847 | 0.58953 | 0.59436 | 0.59919 | 0.60403 | 0.60886 | 0.61369 | 0.61852 | 0.62336 | 0.62819 | 0.63302 | 0.63785 | 0.64268 | 0.64752 | 0.65235 | 0.65718 | 0.66201 | 0.66685 | 0.67168 | 0.67651 | 0.68134 | 0.68617 | 0.69101 | 0.69584 | 0.70067 | 0.7055 | 0.71034 | 0.71517 | 0.72
| BaneBots RS-550 (VP Dyno) | 40 | 189.0192 | 19000 | 0.38 | 84 | 0.4 | 12 | 84 | 0.38 | 100% | 1583.3333 | 0.0045238 | 0 | 0.0025503 | 0.0051007 | 0.007651 | 0.010201 | 0.012752 | 0.015302 | 0.017852 | 0.020403 | 0.022953 | 0.025503 | 0.028054 | 0.030604 | 0.033154 | 0.035705 | 0.038255 | 0.040805 | 0.043356 | 0.045906 | 0.048456 | 0.051007 | 0.053557 | 0.056107 | 0.058658 | 0.061208 | 0.063758 | 0.066309 | 0.068859 | 0.071409 | 0.07396 | 0.07651 | 0.07906 | 0.081611 | 0.084161 | 0.086711 | 0.089262 | 0.091812 | 0.094362 | 0.096913 | 0.099463 | 0.10201 | 0.10456 | 0.10711 | 0.10966 | 0.11221 | 0.11477 | 0.11732 | 0.11987 | 0.12242 | 0.12497 | 0.12752 | 0.13007 | 0.13262 | 0.13517 | 0.13772 | 0.14027 | 0.14282 | 0.14537 | 0.14792 | 0.15047 | 0.15302 | 0.15557 | 0.15812 | 0.16067 | 0.16322 | 0.16577 | 0.16832 | 0.17087 | 0.17342 | 0.17597 | 0.17852 | 0.18107 | 0.18362 | 0.18617 | 0.18872 | 0.19128 | 0.19383 | 0.19638 | 0.19893 | 0.20148 | 0.20403 | 0.20658 | 0.20913 | 0.21168 | 0.21423 | 0.21678 | 0.21933 | 0.22188 | 0.22443 | 0.22698 | 0.22953 | 0.23208 | 0.23463 | 0.23718 | 0.23973 | 0.24228 | 0.24483 | 0.24738 | 0.24993 | 0.25248 | 0.25503 | 0.25758 | 0.26013 | 0.26268 | 0.26523 | 0.26779 | 0.27034 | 0.27289 | 0.27544 | 0.27799 | 0.28054 | 0.28309 | 0.28564 | 0.28819 | 0.29074 | 0.29329 | 0.29584 | 0.29839 | 0.30094 | 0.30349 | 0.30604 | 0.30859 | 0.31114 | 0.31369 | 0.31624 | 0.31879 | 0.32134 | 0.32389 | 0.32644 | 0.32899 | 0.33154 | 0.33409 | 0.33664 | 0.33919 | 0.34174 | 0.3443 | 0.34685 | 0.3494 | 0.35195 | 0.3545 | 0.35705 | 0.3596 | 0.36215 | 0.3647 | 0.36725 | 0.3698 | 0.37235 | 0.3749 | 0.37745 | 0.38
| Dynamo Brushless (am-3740) | 5 | 22.464 | 2700 | 0.3178 | 6.5 | 0.28 | 12 | 6.5 | 0.3178 | 100% | 225 | 0.048892 | 0 | 0.0021329 | 0.0042658 | 0.0063987 | 0.0085315 | 0.010664 | 0.012797 | 0.01493 | 0.017063 | 0.019196 | 0.021329 | 0.023462 | 0.025595 | 0.027728 | 0.02986 | 0.031993 | 0.034126 | 0.036259 | 0.038392 | 0.040525 | 0.042658 | 0.044791 | 0.046923 | 0.049056 | 0.051189 | 0.053322 | 0.055455 | 0.057588 | 0.059721 | 0.061854 | 0.063987 | 0.066119 | 0.068252 | 0.070385 | 0.072518 | 0.074651 | 0.076784 | 0.078917 | 0.08105 | 0.083183 | 0.085315 | 0.087448 | 0.089581 | 0.091714 | 0.093847 | 0.09598 | 0.098113 | 0.10025 | 0.10238 | 0.10451 | 0.10664 | 0.10878 | 0.11091 | 0.11304 | 0.11518 | 0.11731 | 0.11944 | 0.12157 | 0.12371 | 0.12584 | 0.12797 | 0.13011 | 0.13224 | 0.13437 | 0.1365 | 0.13864 | 0.14077 | 0.1429 | 0.14504 | 0.14717 | 0.1493 | 0.15143 | 0.15357 | 0.1557 | 0.15783 | 0.15997 | 0.1621 | 0.16423 | 0.16637 | 0.1685 | 0.17063 | 0.17276 | 0.1749 | 0.17703 | 0.17916 | 0.1813 | 0.18343 | 0.18556 | 0.18769 | 0.18983 | 0.19196 | 0.19409 | 0.19623 | 0.19836 | 0.20049 | 0.20262 | 0.20476 | 0.20689 | 0.20902 | 0.21116 | 0.21329 | 0.21542 | 0.21755 | 0.21969 | 0.22182 | 0.22395 | 0.22609 | 0.22822 | 0.23035 | 0.23248 | 0.23462 | 0.23675 | 0.23888 | 0.24102 | 0.24315 | 0.24528 | 0.24741 | 0.24955 | 0.25168 | 0.25381 | 0.25595 | 0.25808 | 0.26021 | 0.26234 | 0.26448 | 0.26661 | 0.26874 | 0.27088 | 0.27301 | 0.27514 | 0.27728 | 0.27941 | 0.28154 | 0.28367 | 0.28581 | 0.28794 | 0.29007 | 0.29221 | 0.29434 | 0.29647 | 0.2986 | 0.30074 | 0.30287 | 0.305 | 0.30714 | 0.30927 | 0.3114 | 0.31353 | 0.31567 | 0.3178
| Bosch Seat Motor (am-3493) | 5 | 13.823 | 24 | 22 | 12 | 2.9 | 12 | 12 | 22 | 100% | 2 | 1.8333 | 0 | 0.14765 | 0.2953 | 0.44295 | 0.5906 | 0.73826 | 0.88591 | 1.0336 | 1.1812 | 1.3289 | 1.4765 | 1.6242 | 1.7718 | 1.9195 | 2.0671 | 2.2148 | 2.3624 | 2.5101 | 2.6577 | 2.8054 | 2.953 | 3.1007 | 3.2483 | 3.396 | 3.5436 | 3.6913 | 3.8389 | 3.9866 | 4.1342 | 4.2819 | 4.4295 | 4.5772 | 4.7248 | 4.8725 | 5.0201 | 5.1678 | 5.3154 | 5.4631 | 5.6107 | 5.7584 | 5.906 | 6.0537 | 6.2013 | 6.349 | 6.4966 | 6.6443 | 6.7919 | 6.9396 | 7.0872 | 7.2349 | 7.3826 | 7.5302 | 7.6779 | 7.8255 | 7.9732 | 8.1208 | 8.2685 | 8.4161 | 8.5638 | 8.7114 | 8.8591 | 9.0067 | 9.1544 | 9.302 | 9.4497 | 9.5973 | 9.745 | 9.8926 | 10.0403 | 10.1879 | 10.3356 | 10.4832 | 10.6309 | 10.7785 | 10.9262 | 11.0738 | 11.2215 | 11.3691 | 11.5168 | 11.6644 | 11.8121 | 11.9597 | 12.1074 | 12.255 | 12.4027 | 12.5503 | 12.698 | 12.8456 | 12.9933 | 13.1409 | 13.2886 | 13.4362 | 13.5839 | 13.7315 | 13.8792 | 14.0268 | 14.1745 | 14.3221 | 14.4698 | 14.6174 | 14.7651 | 14.9128 | 15.0604 | 15.2081 | 15.3557 | 15.5034 | 15.651 | 15.7987 | 15.9463 | 16.094 | 16.2416 | 16.3893 | 16.5369 | 16.6846 | 16.8322 | 16.9799 | 17.1275 | 17.2752 | 17.4228 | 17.5705 | 17.7181 | 17.8658 | 18.0134 | 18.1611 | 18.3087 | 18.4564 | 18.604 | 18.7517 | 18.8993 | 19.047 | 19.1946 | 19.3423 | 19.4899 | 19.6376 | 19.7852 | 19.9329 | 20.0805 | 20.2282 | 20.3758 | 20.5235 | 20.6711 | 20.8188 | 20.9664 | 21.1141 | 21.2617 | 21.4094 | 21.557 | 21.7047 | 21.8523 | 22
| Snow Blower Motor (am-2235) | 10 | 20.7057 | 100 | 7.909 | 24 | 5 | 12 | 24 | 7.909 | 100% | 8.3333 | 0.32954 | 0 | 0.053081 | 0.10616 | 0.15924 | 0.21232 | 0.2654 | 0.31848 | 0.37156 | 0.42464 | 0.47772 | 0.53081 | 0.58389 | 0.63697 | 0.69005 | 0.74313 | 0.79621 | 0.84929 | 0.90237 | 0.95545 | 1.0085 | 1.0616 | 1.1147 | 1.1678 | 1.2209 | 1.2739 | 1.327 | 1.3801 | 1.4332 | 1.4863 | 1.5393 | 1.5924 | 1.6455 | 1.6986 | 1.7517 | 1.8047 | 1.8578 | 1.9109 | 1.964 | 2.0171 | 2.0701 | 2.1232 | 2.1763 | 2.2294 | 2.2825 | 2.3355 | 2.3886 | 2.4417 | 2.4948 | 2.5479 | 2.6009 | 2.654 | 2.7071 | 2.7602 | 2.8133 | 2.8663 | 2.9194 | 2.9725 | 3.0256 | 3.0787 | 3.1318 | 3.1848 | 3.2379 | 3.291 | 3.3441 | 3.3972 | 3.4502 | 3.5033 | 3.5564 | 3.6095 | 3.6626 | 3.7156 | 3.7687 | 3.8218 | 3.8749 | 3.928 | 3.981 | 4.0341 | 4.0872 | 4.1403 | 4.1934 | 4.2464 | 4.2995 | 4.3526 | 4.4057 | 4.4588 | 4.5118 | 4.5649 | 4.618 | 4.6711 | 4.7242 | 4.7772 | 4.8303 | 4.8834 | 4.9365 | 4.9896 | 5.0427 | 5.0957 | 5.1488 | 5.2019 | 5.255 | 5.3081 | 5.3611 | 5.4142 | 5.4673 | 5.5204 | 5.5735 | 5.6265 | 5.6796 | 5.7327 | 5.7858 | 5.8389 | 5.8919 | 5.945 | 5.9981 | 6.0512 | 6.1043 | 6.1573 | 6.2104 | 6.2635 | 6.3166 | 6.3697 | 6.4227 | 6.4758 | 6.5289 | 6.582 | 6.6351 | 6.6881 | 6.7412 | 6.7943 | 6.8474 | 6.9005 | 6.9536 | 7.0066 | 7.0597 | 7.1128 | 7.1659 | 7.219 | 7.272 | 7.3251 | 7.3782 | 7.4313 | 7.4844 | 7.5374 | 7.5905 | 7.6436 | 7.6967 | 7.7498 | 7.8028 | 7.8559 | 7.909
| KOP Window Motor (2012) | 10 | 23.3106 | 84 | 10.6 | 21 | 1.8 | 12 | 21 | 10.6 | 100% | 7 | 0.50476 | 0 | 0.071141 | 0.14228 | 0.21342 | 0.28456 | 0.3557 | 0.42685 | 0.49799 | 0.56913 | 0.64027 | 0.71141 | 0.78255 | 0.85369 | 0.92483 | 0.99597 | 1.0671 | 1.1383 | 1.2094 | 1.2805 | 1.3517 | 1.4228 | 1.494 | 1.5651 | 1.6362 | 1.7074 | 1.7785 | 1.8497 | 1.9208 | 1.9919 | 2.0631 | 2.1342 | 2.2054 | 2.2765 | 2.3477 | 2.4188 | 2.4899 | 2.5611 | 2.6322 | 2.7034 | 2.7745 | 2.8456 | 2.9168 | 2.9879 | 3.0591 | 3.1302 | 3.2013 | 3.2725 | 3.3436 | 3.4148 | 3.4859 | 3.557 | 3.6282 | 3.6993 | 3.7705 | 3.8416 | 3.9128 | 3.9839 | 4.055 | 4.1262 | 4.1973 | 4.2685 | 4.3396 | 4.4107 | 4.4819 | 4.553 | 4.6242 | 4.6953 | 4.7664 | 4.8376 | 4.9087 | 4.9799 | 5.051 | 5.1221 | 5.1933 | 5.2644 | 5.3356 | 5.4067 | 5.4779 | 5.549 | 5.6201 | 5.6913 | 5.7624 | 5.8336 | 5.9047 | 5.9758 | 6.047 | 6.1181 | 6.1893 | 6.2604 | 6.3315 | 6.4027 | 6.4738 | 6.545 | 6.6161 | 6.6872 | 6.7584 | 6.8295 | 6.9007 | 6.9718 | 7.043 | 7.1141 | 7.1852 | 7.2564 | 7.3275 | 7.3987 | 7.4698 | 7.5409 | 7.6121 | 7.6832 | 7.7544 | 7.8255 | 7.8966 | 7.9678 | 8.0389 | 8.1101 | 8.1812 | 8.2523 | 8.3235 | 8.3946 | 8.4658 | 8.5369 | 8.6081 | 8.6792 | 8.7503 | 8.8215 | 8.8926 | 8.9638 | 9.0349 | 9.106 | 9.1772 | 9.2483 | 9.3195 | 9.3906 | 9.4617 | 9.5329 | 9.604 | 9.6752 | 9.7463 | 9.8174 | 9.8886 | 9.9597 | 10.0309 | 10.102 | 10.1732 | 10.2443 | 10.3154 | 10.3866 | 10.4577 | 10.5289 | 10.6
| REV Robotics NEO (Theoretical - Experimental) | 40 | 557.24 | 5676 | 3.75 | 155 | 1.8 | 12 | 105 | 2.5403 | 100% | 473 | 0.024194 | 0 | 0.025309 | 0.050619 | 0.075928 | 0.10124 | 0.12655 | 0.15186 | 0.17717 | 0.20248 | 0.22778 | 0.25309 | 0.2784 | 0.30371 | 0.32902 | 0.35433 | 0.37964 | 0.40495 | 0.43026 | 0.45557 | 0.48088 | 0.50619 | 0.5315 | 0.55681 | 0.58212 | 0.60743 | 0.63273 | 0.65804 | 0.68335 | 0.70866 | 0.73397 | 0.75928 | 0.78459 | 0.8099 | 0.83521 | 0.86052 | 0.88583 | 0.91114 | 0.93645 | 0.96176 | 0.98707 | 1.0124 | 1.0377 | 1.063 | 1.0883 | 1.1136 | 1.1389 | 1.1642 | 1.1895 | 1.2149 | 1.2402 | 1.2655 | 1.2908 | 1.3161 | 1.3414 | 1.3667 | 1.392 | 1.4173 | 1.4426 | 1.4679 | 1.4933 | 1.5186 | 1.5439 | 1.5692 | 1.5945 | 1.6198 | 1.6451 | 1.6704 | 1.6957 | 1.721 | 1.7463 | 1.7717 | 1.797 | 1.8223 | 1.8476 | 1.8729 | 1.8982 | 1.9235 | 1.9488 | 1.9741 | 1.9994 | 2.0248 | 2.0501 | 2.0754 | 2.1007 | 2.126 | 2.1513 | 2.1766 | 2.2019 | 2.2272 | 2.2525 | 2.2778 | 2.3032 | 2.3285 | 2.3538 | 2.3791 | 2.4044 | 2.4297 | 2.455 | 2.4803 | 2.5056 | 2.5309 | 2.5403 | 2.5403 | 2.5403 | 2.5403 | 2.5403 | 2.5403 | 2.5403 | 2.5403 | 2.5403 | 2.5403 | 2.5403 | 2.5403 | 2.5403 | 2.5403 | 2.5403 | 2.5403 | 2.5403 | 2.5403 | 2.5403 | 2.5403 | 2.5403 | 2.5403 | 2.5403 | 2.5403 | 2.5403 | 2.5403 | 2.5403 | 2.5403 | 2.5403 | 2.5403 | 2.5403 | 2.5403 | 2.5403 | 2.5403 | 2.5403 | 2.5403 | 2.5403 | 2.5403 | 2.5403 | 2.5403 | 2.5403 | 2.5403 | 2.5403 | 2.5403 | 2.5403 | 2.5403 | 2.5403 | 2.5403 | 2.5403
[14 empty] | #DIV/0! | #DIV/0! | #DIV/0! | #DIV/0! | #DIV/0! | #DIV/0! | #DIV/0! | #DIV/0! | #DIV/0! | #DIV/0! | #DIV/0! | #DIV/0! | #DIV/0! | #DIV/0! | #DIV/0! | #DIV/0! | #DIV/0! | #DIV/0! | #DIV/0! | #DIV/0! | #DIV/0! | #DIV/0! | #DIV/0! | #DIV/0! | #DIV/0! | #DIV/0! | #DIV/0! | #DIV/0! | #DIV/0! | #DIV/0! | #DIV/0! | #DIV/0! | #DIV/0! | #DIV/0! | #DIV/0! | #DIV/0! | #DIV/0! | #DIV/0! | #DIV/0! | #DIV/0! | #DIV/0! | #DIV/0! | #DIV/0! | #DIV/0! | #DIV/0! | #DIV/0! | #DIV/0! | #DIV/0! | #DIV/0! | #DIV/0! | #DIV/0! | #DIV/0! | #DIV/0! | #DIV/0! | #DIV/0! | #DIV/0! | #DIV/0! | #DIV/0! | #DIV/0! | #DIV/0! | #DIV/0! | #DIV/0! | #DIV/0! | #DIV/0! | #DIV/0! | #DIV/0! | #DIV/0! | #DIV/0! | #DIV/0! | #DIV/0! | #DIV/0! | #DIV/0! | #DIV/0! | #DIV/0! | #DIV/0! | #DIV/0! | #DIV/0! | #DIV/0! | #DIV/0! | #DIV/0! | #DIV/0! | #DIV/0! | #DIV/0! | #DIV/0! | #DIV/0! | #DIV/0! | #DIV/0! | #DIV/0! | #DIV/0! | #DIV/0! | #DIV/0! | #DIV/0! | #DIV/0! | #DIV/0! | #DIV/0! | #DIV/0! | #DIV/0! | #DIV/0! | #DIV/0! | #DIV/0! | #DIV/0! | #DIV/0! | #DIV/0! | #DIV/0! | #DIV/0! | #DIV/0! | #DIV/0! | #DIV/0! | #DIV/0! | #DIV/0! | #DIV/0! | #DIV/0! | #DIV/0! | #DIV/0! | #DIV/0! | #DIV/0! | #DIV/0! | #DIV/0! | #DIV/0! | #DIV/0! | #DIV/0! | #DIV/0! | #DIV/0! | #DIV/0! | #DIV/0! | #DIV/0! | #DIV/0! | #DIV/0! | #DIV/0! | #DIV/0! | #DIV/0! | #DIV/0! | #DIV/0! | #DIV/0! | #DIV/0! | #DIV/0! | #DIV/0! | #DIV/0! | #DIV/0! | #DIV/0! | #DIV/0! | #DIV/0! | #DIV/0! | #DIV/0! | #DIV/0! | #DIV/0! | #DIV/0! | #DIV/0! | #DIV/0! | #DIV/0!
Deceleration Threshold (ft/s)
| Modes of deceleration | Reverse | 1
|  | Coast | 0.05
|  | Brake | 0.2
| Selected Motor: | HLOOKUP Row
| REV Robotics NEO (Empirical) | 5
REV Robotics NEO (Empirical) at 12.4V |  |  |  | Motor Curve Data
|  |  |  | Index | Torque | Speed | Current | M Power | E Power | Norm. Tq | Norm. Spd | Norm. Cur | Norm. Pwr | # of data points 0: Efficiency; 149 1: Kt
|  |  |  | 0 | 0 | 5865.2 | 1.833 | 0 | 21.996 | 0 | 1 | 0.017452 | 0 | # of data points 0: 0; 149 1: 0
|  |  |  | 6 | 0.10431 | 5633.2695 | 5.9887 | 61.5329 | 71.8645 | 0.040268 | 0.96046 | 0.057017 | 0.15204 | # of data points 0: 0.85624; 149 1: 0.017417
|  |  |  | 12 | 0.20862 | 5401.339 | 10.1444 | 117.999 | 121.7329 | 0.080537 | 0.92091 | 0.096583 | 0.29156 | # of data points 0: 0.96933; 149 1: 0.020565
|  |  |  | 18 | 0.31292 | 5169.4085 | 14.3001 | 169.3983 | 171.6014 | 0.12081 | 0.88137 | 0.13615 | 0.41856 | # of data points 0: 0.98716; 149 1: 0.021883
|  |  |  | 24 | 0.41723 | 4937.478 | 18.4558 | 215.7308 | 221.4698 | 0.16107 | 0.84183 | 0.17571 | 0.53304 | # of data points 0: 0.97409; 149 1: 0.022607
|  |  |  | 30 | 0.52154 | 4705.5475 | 22.6115 | 256.9965 | 271.3383 | 0.20134 | 0.80228 | 0.21528 | 0.635 | # of data points 0: 0.94714; 149 1: 0.023065
|  |  |  | 36 | 0.62585 | 4473.6171 | 26.7672 | 293.1953 | 321.2067 | 0.24161 | 0.76274 | 0.25485 | 0.72445 | # of data points 0: 0.91279; 149 1: 0.023381
|  |  |  | 42 | 0.73016 | 4241.6866 | 30.9229 | 324.3274 | 371.0752 | 0.28188 | 0.7232 | 0.29441 | 0.80137 | # of data points 0: 0.87402; 149 1: 0.023612
|  |  |  | 48 | 0.83447 | 4009.7561 | 35.0786 | 350.3926 | 420.9437 | 0.32215 | 0.68365 | 0.33398 | 0.86577 | # of data points 0: 0.8324; 149 1: 0.023788
|  |  |  | 54 | 0.93877 | 3777.8256 | 39.2343 | 371.391 | 470.8121 | 0.36242 | 0.64411 | 0.37354 | 0.91766 | # of data points 0: 0.78883; 149 1: 0.023927
|  |  |  | 60 | 1.0431 | 3545.8951 | 43.39 | 387.3227 | 520.6806 | 0.40268 | 0.60457 | 0.41311 | 0.95702 | # of data points 0: 0.74388; 149 1: 0.02404
|  |  |  | 66 | 1.1474 | 3313.9646 | 47.5458 | 398.1875 | 570.549 | 0.44295 | 0.56502 | 0.45267 | 0.98387 | # of data points 0: 0.6979; 149 1: 0.024132
|  |  |  | 72 | 1.2517 | 3082.0341 | 51.7015 | 403.9854 | 620.4175 | 0.48322 | 0.52548 | 0.49224 | 0.99819 | # of data points 0: 0.65115; 149 1: 0.02421
|  |  |  | 78 | 1.356 | 2850.1036 | 55.8572 | 404.7166 | 670.2859 | 0.52349 | 0.48593 | 0.53181 | 1 | # of data points 0: 0.6038; 149 1: 0.024276
|  |  |  | 84 | 1.4603 | 2618.1731 | 60.0129 | 400.381 | 720.1544 | 0.56376 | 0.44639 | 0.57137 | 0.98929 | # of data points 0: 0.55597; 149 1: 0.024333
|  |  |  | 90 | 1.5646 | 2386.2426 | 64.1686 | 390.9785 | 770.0228 | 0.60403 | 0.40685 | 0.61094 | 0.96606 | # of data points 0: 0.50775; 149 1: 0.024383
|  |  |  | 96 | 1.6689 | 2154.3121 | 68.3243 | 376.5092 | 819.8913 | 0.6443 | 0.3673 | 0.6505 | 0.9303 | # of data points 0: 0.45922; 149 1: 0.024427
|  |  |  | 102 | 1.7732 | 1922.3816 | 72.48 | 356.9732 | 869.7598 | 0.68456 | 0.32776 | 0.69007 | 0.88203 | # of data points 0: 0.41043; 149 1: 0.024465
|  |  |  | 108 | 1.8775 | 1690.4512 | 76.6357 | 332.3703 | 919.6282 | 0.72483 | 0.28822 | 0.72963 | 0.82124 | # of data points 0: 0.36142; 149 1: 0.0245
|  |  |  | 114 | 1.9819 | 1458.5207 | 80.7914 | 302.7005 | 969.4967 | 0.7651 | 0.24867 | 0.7692 | 0.74793 | # of data points 0: 0.31222; 149 1: 0.024531
|  |  |  | 120 | 2.0862 | 1226.5902 | 84.9471 | 267.964 | 1019.3651 | 0.80537 | 0.20913 | 0.80877 | 0.6621 | # of data points 0: 0.26287; 149 1: 0.024558
|  |  |  | 126 | 2.1905 | 994.6597 | 89.1028 | 228.1607 | 1069.2336 | 0.84564 | 0.16959 | 0.84833 | 0.56375 | # of data points 0: 0.21339; 149 1: 0.024584
|  |  |  | 132 | 2.2948 | 762.7292 | 93.2585 | 183.2905 | 1119.102 | 0.88591 | 0.13004 | 0.8879 | 0.45289 | # of data points 0: 0.16378; 149 1: 0.024607
|  |  |  | 138 | 2.3991 | 530.7987 | 97.4142 | 133.3536 | 1168.9705 | 0.92617 | 0.0905 | 0.92746 | 0.3295 | # of data points 0: 0.11408; 149 1: 0.024628
|  |  |  | 144 | 2.5034 | 298.8682 | 101.5699 | 78.3498 | 1218.839 | 0.96644 | 0.050956 | 0.96703 | 0.19359 | # of data points 0: 0.064282; 149 1: 0.024647
|  |  |  | 149 | 2.5903 | 105.5928 | 105.033 | 28.6429 | 1260.396 | 1 | 0.018003 | 1 | 0.070773 | # of data points 0: 0.022725; 149 1: 0.024662
Note on D29: Jesse Knight: This should represent the maximum ABS(delta-V) per time resolution for a given deceleration model. If this is too low, then the calculations may never detect a full-deceleration to 0. If this is too-high, then final time to target will be slightly inacurrate.

## Calcs
[13 empty] | 1 | 2 | 3 | 4 | 5 | 6 | 7 | 8 | 9 | 10 | 11 | 12 | 13 | 14 | 15 | 16 | 17 | 18 | 19 | 20 | 21 | 22 | 23 | 24 | 25 | 26 | 27 | 28 | 29 | 30 | 31 | 32 | 33 | 34 | 35 | 36 | 37 | 38 | 39 | 40 | 41 | 42 | 43 | 44 | 45 | 46 | 47 | 48 | 49 | 50 | 51 | 52 | 53 | 54 | 55 | 56 | 57 | 58 | 59 | 60 | 61 | 62 | 63 | 64 | 65 | 66 | 67 | 68 | 69 | 70 | 71 | 72 | 73 | 74 | 75 | 76 | 77 | 78 | 79 | 80 | 81 | 82 | 83 | 84 | 85 | 86 | 87 | 88 | 89 | 90 | 91 | 92 | 93 | 94 | 95 | 96 | 97 | 98 | 99 | 100 | 101 | 102 | 103 | 104 | 105 | 106 | 107 | 108 | 109 | 110 | 111 | 112 | 113 | 114 | 115 | 116 | 117 | 118 | 119 | 120 | 121 | 122 | 123 | 124 | 125 | 126 | 127 | 128 | 129 | 130 | 131 | 132 | 133 | 134 | 135 | 136 | 137 | 138 | 139 | 140 | 141 | 142 | 143 | 144 | 145 | 146 | 147 | 148 | 149 | 150 | 151 | 152 | 153 | 154 | 155 | 156 | 157 | 158 | 159 | 160 | 161 | 162 | 163 | 164 | 165 | 166 | 167 | 168 | 169 | 170 | 171 | 172 | 173 | 174 | 175 | 176 | 177 | 178 | 179 | 180 | 181 | 182 | 183 | 184 | 185 | 186 | 187 | 188 | 189 | 190 | 191 | 192 | 193 | 194 | 195 | 196 | 197 | 198 | 199 | 200 | 201 | 202 | 203 | 204 | 205 | 206 | 207 | 208 | 209 | 210 | 211 | 212 | 213 | 214 | 215 | 216 | 217 | 218 | 219 | 220 | 221 | 222 | 223 | 224 | 225 | 226 | 227 | 228 | 229 | 230 | 231 | 232 | 233 | 234 | 235 | 236 | 237 | 238 | 239 | 240 | 241 | 242 | 243 | 244 | 245 | 246 | 247 | 248 | 249 | 250 | 251 | 252 | 253 | 254 | 255 | 256 | 257 | 258 | 259 | 260 | 261 | 262 | 263 | 264 | 265 | 266 | 267 | 268 | 269 | 270 | 271 | 272 | 273 | 274 | 275 | 276 | 277 | 278 | 279 | 280 | 281 | 282 | 283 | 284 | 285 | 286 | 287 | 288 | 289 | 290 | 291 | 292 | 293 | 294 | 295 | 296 | 297 | 298 | 299 | 300 | 301 | 302 | 303 | 304 | 305 | 306 | 307 | 308 | 309 | 310 | 311 | 312 | 313 | 314 | 315 | 316 | 317 | 318 | 319 | 320 | 321 | 322 | 323 | 324 | 325 | 326 | 327 | 328 | 329 | 330 | 331 | 332 | 333 | 334 | 335 | 336 | 337 | 338 | 339 | 340 | 341 | 342 | 343 | 344 | 345 | 346 | 347 | 348 | 349 | 350 | 351 | 352 | 353 | 354 | 355 | 356 | 357 | 358 | 359 | 360 | 361 | 362 | 363 | 364 | 365 | 366 | 367 | 368 | 369 | 370 | 371 | 372 | 373 | 374 | 375 | 376 | 377 | 378 | 379 | 380 | 381 | 382 | 383 | 384 | 385 | 386 | 387 | 388 | 389 | 390 | 391 | 392 | 393 | 394 | 395 | 396 | 397 | 398 | 399 | 400 | 401 | 402 | 403 | 404 | 405 | 406 | 407 | 408 | 409 | 410 | 411 | 412 | 413 | 414 | 415 | 416 | 417 | 418 | 419 | 420 | 421 | 422 | 423 | 424 | 425 | 426 | 427 | 428 | 429 | 430 | 431 | 432 | 433 | 434 | 435 | 436 | 437 | 438 | 439 | 440 | 441 | 442 | 443 | 444 | 445 | 446 | 447 | 448 | 449 | 450 | 451 | 452 | 453 | 454 | 455 | 456 | 457 | 458 | 459 | 460 | 461 | 462 | 463 | [21 empty] | 1 | [21 empty] | 1
[13 empty] | 1: Time (s); 2: Applied Voltage Ratio; 23: Applied Voltage Ratio; 45: Motor Speed (RPM); 67: Attempted Torque @ Motor (Nm); 89: Attempted Current Draw (A); 111: Clamped Per-Motor Current (A); 133: Applied CoF; 155: Actual Applied Torque (Nm); 177: Actual Current Draw (A); 199: Applied Acceleration (ft/s^2); 221: ABS(Acceleration) (ft/s^2); 243: ABS(Applied Voltage) (V); 265: Is Current-Limiting?; 287: Is at Max Speed?; 309: Is finished decellerating?; 331: Floor Speed (ft/s); 353: Wheels slipping?; 375: Applied Voltage (V); 397: System Voltage; 419: Hit Target?; 441: Distance (ft); 463: Coulombs (mAh) | [21 empty] | Throttle Response - Up (s) | [21 empty] | Throttle Response - Down (s)
Number of simulation rows | 100 | [11 empty] | 3: Variable Gear Ratio
[14 empty] | Base | Gear Ratio 1 | Gear Ratio 2 | Gear Ratio 3 | Gear Ratio 4 | Gear Ratio 5 | Gear Ratio 6 | Gear Ratio 7 | Gear Ratio 8 | Gear Ratio 9 | Gear Ratio 10 | Current Limit 1 | Current Limit 2 | Current Limit 3 | Current Limit 4 | Current Limit 5 | Current Limit 6 | Current Limit 7 | Current Limit 8 | Current Limit 9 | Current Limit 10 |  | Baseline | Gear Ratio 1 | Gear Ratio 2 | Gear Ratio 3 | Gear Ratio 4 | Gear Ratio 5 | Gear Ratio 6 | Gear Ratio 7 | Gear Ratio 8 | Gear Ratio 9 | Gear Ratio 10 | Current Limit 1 | Current Limit 2 | Current Limit 3 | Current Limit 4 | Current Limit 5 | Current Limit 6 | Current Limit 7 | Current Limit 8 | Current Limit 9 | Current Limit 10 |  | Baseline | Gear Ratio 1 | Gear Ratio 2 | Gear Ratio 3 | Gear Ratio 4 | Gear Ratio 5 | Gear Ratio 6 | Gear Ratio 7 | Gear Ratio 8 | Gear Ratio 9 | Gear Ratio 10 | Current Limit 1 | Current Limit 2 | Current Limit 3 | Current Limit 4 | Current Limit 5 | Current Limit 6 | Current Limit 7 | Current Limit 8 | Current Limit 9 | Current Limit 10 |  | Baseline | Gear Ratio 1 | Gear Ratio 2 | Gear Ratio 3 | Gear Ratio 4 | Gear Ratio 5 | Gear Ratio 6 | Gear Ratio 7 | Gear Ratio 8 | Gear Ratio 9 | Gear Ratio 10 | Current Limit 1 | Current Limit 2 | Current Limit 3 | Current Limit 4 | Current Limit 5 | Current Limit 6 | Current Limit 7 | Current Limit 8 | Current Limit 9 | Current Limit 10 |  | Baseline | Gear Ratio 1 | Gear Ratio 2 | Gear Ratio 3 | Gear Ratio 4 | Gear Ratio 5 | Gear Ratio 6 | Gear Ratio 7 | Gear Ratio 8 | Gear Ratio 9 | Gear Ratio 10 | Current Limit 1 | Current Limit 2 | Current Limit 3 | Current Limit 4 | Current Limit 5 | Current Limit 6 | Current Limit 7 | Current Limit 8 | Current Limit 9 | Current Limit 10 | [23 empty] | Baseline | Gear Ratio 1 | Gear Ratio 2 | Gear Ratio 3 | Gear Ratio 4 | Gear Ratio 5 | Gear Ratio 6 | Gear Ratio 7 | Gear Ratio 8 | Gear Ratio 9 | Gear Ratio 10 | Current Limit 1 | Current Limit 2 | Current Limit 3 | Current Limit 4 | Current Limit 5 | Current Limit 6 | Current Limit 7 | Current Limit 8 | Current Limit 9 | Current Limit 10 | [23 empty] | Baseline | Gear Ratio 1 | Gear Ratio 2 | Gear Ratio 3 | Gear Ratio 4 | Gear Ratio 5 | Gear Ratio 6 | Gear Ratio 7 | Gear Ratio 8 | Gear Ratio 9 | Gear Ratio 10 | Current Limit 1 | Current Limit 2 | Current Limit 3 | Current Limit 4 | Current Limit 5 | Current Limit 6 | Current Limit 7 | Current Limit 8 | Current Limit 9 | Current Limit 10 |  | Baseline | Gear Ratio 1 | Gear Ratio 2 | Gear Ratio 3 | Gear Ratio 4 | Gear Ratio 5 | Gear Ratio 6 | Gear Ratio 7 | Gear Ratio 8 | Gear Ratio 9 | Gear Ratio 10 | Current Limit 1 | Current Limit 2 | Current Limit 3 | Current Limit 4 | Current Limit 5 | Current Limit 6 | Current Limit 7 | Current Limit 8 | Current Limit 9 | Current Limit 10 |  | Baseline | Gear Ratio 1 | Gear Ratio 2 | Gear Ratio 3 | Gear Ratio 4 | Gear Ratio 5 | Gear Ratio 6 | Gear Ratio 7 | Gear Ratio 8 | Gear Ratio 9 | Gear Ratio 10 | Current Limit 1 | Current Limit 2 | Current Limit 3 | Current Limit 4 | Current Limit 5 | Current Limit 6 | Current Limit 7 | Current Limit 8 | Current Limit 9 | Current Limit 10 |  | Baseline | Gear Ratio 1 | Gear Ratio 2 | Gear Ratio 3 | Gear Ratio 4 | Gear Ratio 5 | Gear Ratio 6 | Gear Ratio 7 | Gear Ratio 8 | Gear Ratio 9 | Gear Ratio 10 | Current Limit 1 | Current Limit 2 | Current Limit 3 | Current Limit 4 | Current Limit 5 | Current Limit 6 | Current Limit 7 | Current Limit 8 | Current Limit 9 | Current Limit 10 |  | Baseline | Gear Ratio 1 | Gear Ratio 2 | Gear Ratio 3 | Gear Ratio 4 | Gear Ratio 5 | Gear Ratio 6 | Gear Ratio 7 | Gear Ratio 8 | Gear Ratio 9 | Gear Ratio 10 | Current Limit 1 | Current Limit 2 | Current Limit 3 | Current Limit 4 | Current Limit 5 | Current Limit 6 | Current Limit 7 | Current Limit 8 | Current Limit 9 | Current Limit 10 |  | Baseline | [21 empty] | Baseline | Gear Ratio 1 | Gear Ratio 2 | Gear Ratio 3 | Gear Ratio 4 | Gear Ratio 5 | Gear Ratio 6 | Gear Ratio 7 | Gear Ratio 8 | Gear Ratio 9 | Gear Ratio 10 | Current Limit 1 | Current Limit 2 | Current Limit 3 | Current Limit 4 | Current Limit 5 | Current Limit 6 | Current Limit 7 | Current Limit 8 | Current Limit 9 | Current Limit 10 |  | Baseline | Gear Ratio 1 | Gear Ratio 2 | Gear Ratio 3 | Gear Ratio 4 | Gear Ratio 5 | Gear Ratio 6 | Gear Ratio 7 | Gear Ratio 8 | Gear Ratio 9 | Gear Ratio 10 | Current Limit 1 | Current Limit 2 | Current Limit 3 | Current Limit 4 | Current Limit 5 | Current Limit 6 | Current Limit 7 | Current Limit 8 | Current Limit 9 | Current Limit 10 |  | Baseline | Gear Ratio 1 | Gear Ratio 2 | Gear Ratio 3 | Gear Ratio 4 | Gear Ratio 5 | Gear Ratio 6 | Gear Ratio 7 | Gear Ratio 8 | Gear Ratio 9 | Gear Ratio 10 | Current Limit 1 | Current Limit 2 | Current Limit 3 | Current Limit 4 | Current Limit 5 | Current Limit 6 | Current Limit 7 | Current Limit 8 | Current Limit 9 | Current Limit 10 |  | Baseline | Gear Ratio 1 | Gear Ratio 2 | Gear Ratio 3 | Gear Ratio 4 | Gear Ratio 5 | Gear Ratio 6 | Gear Ratio 7 | Gear Ratio 8 | Gear Ratio 9 | Gear Ratio 10 | Current Limit 1 | Current Limit 2 | Current Limit 3 | Current Limit 4 | Current Limit 5 | Current Limit 6 | Current Limit 7 | Current Limit 8 | Current Limit 9 | Current Limit 10 |  | Baseline | Gear Ratio 1 | Gear Ratio 2 | Gear Ratio 3 | Gear Ratio 4 | Gear Ratio 5 | Gear Ratio 6 | Gear Ratio 7 | Gear Ratio 8 | Gear Ratio 9 | Gear Ratio 10 | Current Limit 1 | Current Limit 2 | Current Limit 3 | Current Limit 4 | Current Limit 5 | Current Limit 6 | Current Limit 7 | Current Limit 8 | Current Limit 9 | Current Limit 10 |  | Baseline | Gear Ratio 1 | Gear Ratio 2 | Gear Ratio 3 | Gear Ratio 4 | Gear Ratio 5 | Gear Ratio 6 | Gear Ratio 7 | Gear Ratio 8 | Gear Ratio 9 | Gear Ratio 10 | Current Limit 1 | Current Limit 2 | Current Limit 3 | Current Limit 4 | Current Limit 5 | Current Limit 6 | Current Limit 7 | Current Limit 8 | Current Limit 9 | Current Limit 10 |  | Baseline | Gear Ratio 1 | Gear Ratio 2 | Gear Ratio 3 | Gear Ratio 4 | Gear Ratio 5 | Gear Ratio 6 | Gear Ratio 7 | Gear Ratio 8 | Gear Ratio 9 | Gear Ratio 10 | Current Limit 1 | Current Limit 2 | Current Limit 3 | Current Limit 4 | Current Limit 5 | Current Limit 6 | Current Limit 7 | Current Limit 8 | Current Limit 9 | Current Limit 10 |  | Baseline | Gear Ratio 1 | Gear Ratio 2 | Gear Ratio 3 | Gear Ratio 4 | Gear Ratio 5 | Gear Ratio 6 | Gear Ratio 7 | Gear Ratio 8 | Gear Ratio 9 | Gear Ratio 10 | Current Limit 1 | Current Limit 2 | Current Limit 3 | Current Limit 4 | Current Limit 5 | Current Limit 6 | Current Limit 7 | Current Limit 8 | Current Limit 9 | Current Limit 10 |  | Baseline | Gear Ratio 1 | Gear Ratio 2 | Gear Ratio 3 | Gear Ratio 4 | Gear Ratio 5 | Gear Ratio 6 | Gear Ratio 7 | Gear Ratio 8 | Gear Ratio 9 | Gear Ratio 10 | Current Limit 1 | Current Limit 2 | Current Limit 3 | Current Limit 4 | Current Limit 5 | Current Limit 6 | Current Limit 7 | Current Limit 8 | Current Limit 9 | Current Limit 10
Intermediary Calculations (useful for debugging, but not presentation) | [12 empty] | 2: 62; 3: 62; 4: 62; 5: 62; 6: 62; 7: 62; 8: 62; 9: 62; 10: 62; 11: 62; 12: 62; 13: 25; 14: 30; 15: 35; 16: 40; 17: 45; 18: 50; 19: 55; 20: 60; 21: 65; 22: 70; 24: Max Th. Speed; 25: Max Th. Speed; 26: Max Th. Speed; 27: Max Th. Speed; 28: Max Th. Speed; 29: Max Th. Speed; 30: Max Th. Speed; 31: Max Th. Speed; 32: Max Th. Speed; 33: Max Th. Speed; 34: Max Th. Speed; 35: Max Th. Speed; 36: Max Th. Speed; 37: Max Th. Speed; 38: Max Th. Speed; 39: Max Th. Speed; 40: Max Th. Speed; 41: Max Th. Speed; 42: Max Th. Speed; 43: Max Th. Speed; 44: Max Th. Speed; 134: Max mot tq (Nm); 135: Max mot tq (Nm); 136: Max mot tq (Nm); 137: Max mot tq (Nm); 138: Max mot tq (Nm); 139: Max mot tq (Nm); 140: Max mot tq (Nm); 141: Max mot tq (Nm); 142: Max mot tq (Nm); 143: Max mot tq (Nm); 144: Max mot tq (Nm); 145: Max mot tq (Nm); 146: Max mot tq (Nm); 147: Max mot tq (Nm); 148: Max mot tq (Nm); 149: Max mot tq (Nm); 150: Max mot tq (Nm); 151: Max mot tq (Nm); 152: Max mot tq (Nm); 153: Max mot tq (Nm); 154: Max mot tq (Nm); 178: Max Distance; 179: Max Distance; 180: Max Distance; 181: Max Distance; 182: Max Distance; 183: Max Distance; 184: Max Distance; 185: Max Distance; 186: Max Distance; 187: Max Distance; 188: Max Distance; 189: Max Distance; 190: Max Distance; 191: Max Distance; 192: Max Distance; 193: Max Distance; 194: Max Distance; 195: Max Distance; 196: Max Distance; 197: Max Distance; 198: Max Distance; 266: Accel. Distance; 267: Accel. Distance; 268: Accel. Distance; 269: Accel. Distance; 270: Accel. Distance; 271: Accel. Distance; 272: Accel. Distance; 273: Accel. Distance; 274: Accel. Distance; 275: Accel. Distance; 276: Accel. Distance; 277: Accel. Distance; 278: Accel. Distance; 279: Accel. Distance; 280: Accel. Distance; 281: Accel. Distance; 282: Accel. Distance; 283: Accel. Distance; 284: Accel. Distance; 285: Accel. Distance; 286: Accel. Distance; 288: Decel. Distance; 289: Decel. Distance; 290: Decel. Distance; 291: Decel. Distance; 292: Decel. Distance; 293: Decel. Distance; 294: Decel. Distance; 295: Decel. Distance; 296: Decel. Distance; 297: Decel. Distance; 298: Decel. Distance; 299: Decel. Distance; 300: Decel. Distance; 301: Decel. Distance; 302: Decel. Distance; 303: Decel. Distance; 304: Decel. Distance; 305: Decel. Distance; 306: Decel. Distance; 307: Decel. Distance; 308: Decel. Distance; 310: Max Speed; 311: Max Speed; 312: Max Speed; 313: Max Speed; 314: Max Speed; 315: Max Speed; 316: Max Speed; 317: Max Speed; 318: Max Speed; 319: Max Speed; 320: Max Speed; 321: Max Speed; 322: Max Speed; 323: Max Speed; 324: Max Speed; 325: Max Speed; 326: Max Speed; 327: Max Speed; 328: Max Speed; 329: Max Speed; 330: Max Speed; 332: Avg Speed; 333: Avg Speed; 334: Avg Speed; 335: Avg Speed; 336: Avg Speed; 337: Avg Speed; 338: Avg Speed; 339: Avg Speed; 340: Avg Speed; 341: Avg Speed; 342: Avg Speed; 343: Avg Speed; 344: Avg Speed; 345: Avg Speed; 346: Avg Speed; 347: Avg Speed; 348: Avg Speed; 349: Avg Speed; 350: Avg Speed; 351: Avg Speed; 352: Avg Speed; 354: Max Voltage; 355: Max Voltage; 356: Max Voltage; 357: Max Voltage; 358: Max Voltage; 359: Max Voltage; 360: Max Voltage; 361: Max Voltage; 362: Max Voltage; 363: Max Voltage; 364: Max Voltage; 365: Max Voltage; 366: Max Voltage; 367: Max Voltage; 368: Max Voltage; 369: Max Voltage; 370: Max Voltage; 371: Max Voltage; 372: Max Voltage; 373: Max Voltage; 374: Max Voltage; 376: Min Voltage; 377: Min Voltage; 378: Min Voltage; 379: Min Voltage; 380: Min Voltage; 381: Min Voltage; 382: Min Voltage; 383: Min Voltage; 384: Min Voltage; 385: Min Voltage; 386: Min Voltage; 387: Min Voltage; 388: Min Voltage; 389: Min Voltage; 390: Min Voltage; 391: Min Voltage; 392: Min Voltage; 393: Min Voltage; 394: Min Voltage; 395: Min Voltage; 396: Min Voltage; 398: Time To Target; 399: Time To Target; 400: Time To Target; 401: Time To Target; 402: Time To Target; 403: Time To Target; 404: Time To Target; 405: Time To Target; 406: Time To Target; 407: Time To Target; 408: Time To Target; 409: Time To Target; 410: Time To Target; 411: Time To Target; 412: Time To Target; 413: Time To Target; 414: Time To Target; 415: Time To Target; 416: Time To Target; 417: Time To Target; 418: Time To Target; 420: Total Time; 421: Total Time; 422: Total Time; 423: Total Time; 424: Total Time; 425: Total Time; 426: Total Time; 427: Total Time; 428: Total Time; 429: Total Time; 430: Total Time; 431: Total Time; 432: Total Time; 433: Total Time; 434: Total Time; 435: Total Time; 436: Total Time; 437: Total Time; 438: Total Time; 439: Total Time; 440: Total Time; 442: Total Current (mAh); 443: Total Current (mAh); 444: Total Current (mAh); 445: Total Current (mAh); 446: Total Current (mAh); 447: Total Current (mAh); 448: Total Current (mAh); 449: Total Current (mAh); 450: Total Current (mAh); 451: Total Current (mAh); 452: Total Current (mAh); 453: Total Current (mAh); 454: Total Current (mAh); 455: Total Current (mAh); 456: Total Current (mAh); 457: Total Current (mAh); 458: Total Current (mAh); 459: Total Current (mAh); 460: Total Current (mAh); 461: Total Current (mAh); 462: Total Current (mAh) | Time from 50% Speed to 100% Speed | [21 empty] | Time from 100% Velocity to 50% Velocity
[13 empty] | 2: 0.125; 3: 0.33333; 4: 0.23077; 5: 0.17647; 6: 0.14286; 7: 0.12; 8: 0.10345; 9: 0.090909; 10: 0.081081; 11: 0.073171; 12: 0.066667; 13: 0.125; 14: 0.125; 15: 0.125; 16: 0.125; 17: 0.125; 18: 0.125; 19: 0.125; 20: 0.125; 21: 0.125; 22: 0.125; 24: 19.1938; 25: 51.1835; 26: 35.4347; 27: 27.0972; 28: 21.9358; 29: 18.4261; 30: 15.8845; 31: 13.9591; 32: 12.45; 33: 11.2354; 34: 10.2367; 35: 19.1938; 36: 19.1938; 37: 19.1938; 38: 19.1938; 39: 19.1938; 40: 19.1938; 41: 19.1938; 42: 19.1938; 43: 19.1938; 44: 19.1938; 134: 1.1762; 135: 3.1365; 136: 2.1714; 137: 1.6605; 138: 1.3442; 139: 1.1291; 140: 0.97339; 141: 0.8554; 142: 0.76293; 143: 0.68849; 144: 0.62729; 145: 1.1762; 146: 1.1762; 147: 1.1762; 148: 1.1762; 149: 1.1762; 150: 1.1762; 151: 1.1762; 152: 1.1762; 153: 1.1762; 154: 1.1762; 178: 53.2859; 179: 71.5796; 180: 72.0366; 181: 64.4902; 182: 56.8335; 183: 52.1735; 184: 49.0637; 185: 44.5562; 186: 40.1215; 187: 36.4666; 188: 33.4121; 189: 51.7099; 190: 52.8492; 191: 53.2218; 192: 53.1872; 193: 53.1671; 194: 53.2164; 195: 53.2164; 196: 53.2164; 197: 53.2164; 198: 53.2164; 266: 25.9133; 267: #N/A; 268: #N/A; 269: #N/A; 270: 37.3078; 271: 22.7116; 272: 15.2606; 273: 10.6723; 274: 7.7716; 275: 5.7359; 276: 4.3629; 277: 30.5369; 278: 27.3303; 279: 26.2797; 280: 25.9485; 281: 25.7948; 282: 25.8438; 283: 25.8438; 284: 25.8438; 285: 25.8438; 286: 25.8438; 288: #N/A; 289: #N/A; 290: #N/A; 291: #N/A; 292: #N/A; 293: #N/A; 294: #N/A; 295: #N/A; 296: #N/A; 297: #N/A; 298: #N/A; 299: #N/A; 300: #N/A; 301: #N/A; 302: #N/A; 303: #N/A; 304: #N/A; 305: #N/A; 306: #N/A; 307: #N/A; 308: #N/A; 310: 16.4057; 311: 27.8592; 312: 26.7772; 313: 22.7886; 314: 18.736; 315: 15.7498; 316: 13.5775; 317: 11.9317; 318: 10.6418; 319: 9.6036; 320: 8.7499; 321: 16.4049; 322: 16.4055; 323: 16.4057; 324: 16.4057; 325: 16.4057; 326: 16.4057; 327: 16.4057; 328: 16.4057; 329: 16.4057; 330: 16.4057; 332: 14.1975; 333: 15.3333; 334: 16.6667; 335: 16.4286; 336: 15.3333; 337: 13.8554; 338: 12.3656; 339: #N/A; 340: #N/A; 341: #N/A; 342: #N/A; 343: 12.7778; 344: 13.3721; 345: 13.6905; 346: 14.0244; 347: 14.1975; 348: 14.1975; 349: 14.1975; 350: 14.1975; 351: 14.1975; 352: 14.1975; 354: 12.2763; 355: 12.2763; 356: 12.2763; 357: 12.2763; 358: 12.2763; 359: 12.2763; 360: 12.2763; 361: 12.2559; 362: 12.2559; 363: 12.2559; 364: 12.2559; 365: 12.2763; 366: 12.2763; 367: 12.2763; 368: 12.2763; 369: 12.2763; 370: 12.2763; 371: 12.2763; 372: 12.2763; 373: 12.2763; 374: 12.2763; 376: 8.5715; 377: 8.215; 378: 8.215; 379: 8.215; 380: 8.641; 381: 9.2194; 382: 9.6333; 383: 9.6333; 384: 9.866; 385: 10.0992; 386: 10.2909; 387: 10.7125; 388: 10.375; 389: 10.0375; 390: 9.7; 391: 9.3625; 392: 9.0929; 393: 9.0929; 394: 9.0929; 395: 9.0929; 396: 9.0929; 398: 3.24; 399: 3; 400: 2.76; 401: 2.8; 402: 3; 403: 3.32; 404: 3.72; 405: #N/A; 406: #N/A; 407: #N/A; 408: #N/A; 409: 3.6; 410: 3.44; 411: 3.36; 412: 3.28; 413: 3.24; 414: 3.24; 415: 3.24; 416: 3.24; 417: 3.24; 418: 3.24; 420: #N/A; 421: #N/A; 422: #N/A; 423: #N/A; 424: #N/A; 425: #N/A; 426: #N/A; 427: #N/A; 428: #N/A; 429: #N/A; 430: #N/A; 431: #N/A; 432: #N/A; 433: #N/A; 434: #N/A; 435: #N/A; 436: #N/A; 437: #N/A; 438: #N/A; 439: #N/A; 440: #N/A; 442: 12.7391; 443: 45.9569; 444: 31.9238; 445: 21.8075; 446: 15.6626; 447: 11.9662; 448: 9.6078; 449: 8.1225; 450: 7.0351; 451: 6.2422; 452: 5.6513; 453: 12.6554; 454: 12.5992; 455: 12.5506; 456: 12.5019; 457: 12.5047; 458: 12.7361; 459: 12.7361; 460: 12.7361; 461: 12.7361; 462: 12.7361 | 1.2 | 1.72 | 1.84 | 1.92 | 1.56 | 1.12 | 0.84 | 0.64 | 0.48 | 0.4 | 0.32 | 1.52 | 1.32 | 1.24 | 1.24 | 1.24 | 1.24 | 1.24 | 1.24 | 1.24 | 1.24 |  | 0.4 | 0.92 | 1.2 | 0.84 | 0.56 | 0.36 | 0.24 | 0 | 0 | 0 | 0 | 0.36 | 0.44 | 0.4 | 0.4 | 0.4 | 0.4 | 0.4 | 0.4 | 0.4 | 0.4
Expected voltage loss from wiring post-PDB wiring (V) | 0.18 | [11 empty] | Time (s) | Applied Voltage Ratio | Applied Voltage Ratio | Applied Voltage Ratio | Applied Voltage Ratio | Applied Voltage Ratio | Applied Voltage Ratio | Applied Voltage Ratio | Applied Voltage Ratio | Applied Voltage Ratio | Applied Voltage Ratio | Applied Voltage Ratio | Applied Voltage Ratio | Applied Voltage Ratio | Applied Voltage Ratio | Applied Voltage Ratio | Applied Voltage Ratio | Applied Voltage Ratio | Applied Voltage Ratio | Applied Voltage Ratio | Applied Voltage Ratio | Applied Voltage Ratio | Time (s) | Motor Speed (RPM) | Motor Speed (RPM) | Motor Speed (RPM) | Motor Speed (RPM) | Motor Speed (RPM) | Motor Speed (RPM) | Motor Speed (RPM) | Motor Speed (RPM) | Motor Speed (RPM) | Motor Speed (RPM) | Motor Speed (RPM) | Motor Speed (RPM) | Motor Speed (RPM) | Motor Speed (RPM) | Motor Speed (RPM) | Motor Speed (RPM) | Motor Speed (RPM) | Motor Speed (RPM) | Motor Speed (RPM) | Motor Speed (RPM) | Motor Speed (RPM) | Time (s) | Attempted Torque @ Motor (Nm) | Attempted Torque @ Motor (Nm) | Attempted Torque @ Motor (Nm) | Attempted Torque @ Motor (Nm) | Attempted Torque @ Motor (Nm) | Attempted Torque @ Motor (Nm) | Attempted Torque @ Motor (Nm) | Attempted Torque @ Motor (Nm) | Attempted Torque @ Motor (Nm) | Attempted Torque @ Motor (Nm) | Attempted Torque @ Motor (Nm) | Attempted Torque @ Motor (Nm) | Attempted Torque @ Motor (Nm) | Attempted Torque @ Motor (Nm) | Attempted Torque @ Motor (Nm) | Attempted Torque @ Motor (Nm) | Attempted Torque @ Motor (Nm) | Attempted Torque @ Motor (Nm) | Attempted Torque @ Motor (Nm) | Attempted Torque @ Motor (Nm) | Attempted Torque @ Motor (Nm) | Time (s) | Attempted Current Draw (A) | Attempted Current Draw (A) | Attempted Current Draw (A) | Attempted Current Draw (A) | Attempted Current Draw (A) | Attempted Current Draw (A) | Attempted Current Draw (A) | Attempted Current Draw (A) | Attempted Current Draw (A) | Attempted Current Draw (A) | Attempted Current Draw (A) | Attempted Current Draw (A) | Attempted Current Draw (A) | Attempted Current Draw (A) | Attempted Current Draw (A) | Attempted Current Draw (A) | Attempted Current Draw (A) | Attempted Current Draw (A) | Attempted Current Draw (A) | Attempted Current Draw (A) | Attempted Current Draw (A) | Time (s) | Per-Motor Current w/ Limit (A) | Per-Motor Current w/ Limit (A) | Per-Motor Current w/ Limit (A) | Per-Motor Current w/ Limit (A) | Per-Motor Current w/ Limit (A) | Per-Motor Current w/ Limit (A) | Per-Motor Current w/ Limit (A) | Per-Motor Current w/ Limit (A) | Per-Motor Current w/ Limit (A) | Per-Motor Current w/ Limit (A) | Per-Motor Current w/ Limit (A) | Per-Motor Current w/ Limit (A) | Per-Motor Current w/ Limit (A) | Per-Motor Current w/ Limit (A) | Per-Motor Current w/ Limit (A) | Per-Motor Current w/ Limit (A) | Per-Motor Current w/ Limit (A) | Per-Motor Current w/ Limit (A) | Per-Motor Current w/ Limit (A) | Per-Motor Current w/ Limit (A) | Per-Motor Current w/ Limit (A) | Time (s) | Max Torque @ Wheel | Max Torque @ Wheel | Max Torque @ Wheel | Max Torque @ Wheel | Max Torque @ Wheel | Max Torque @ Wheel | Max Torque @ Wheel | Max Torque @ Wheel | Max Torque @ Wheel | Max Torque @ Wheel | Max Torque @ Wheel | Max Torque @ Wheel | Max Torque @ Wheel | Max Torque @ Wheel | Max Torque @ Wheel | Max Torque @ Wheel | Max Torque @ Wheel | Max Torque @ Wheel | Max Torque @ Wheel | Max Torque @ Wheel | Max Torque @ Wheel | Time (s) | Actual Appl. Mot. Torque (Nm) | Actual Applied Torque (Nm) | Actual Applied Torque (Nm) | Actual Applied Torque (Nm) | Actual Applied Torque (Nm) | Actual Applied Torque (Nm) | Actual Applied Torque (Nm) | Actual Applied Torque (Nm) | Actual Applied Torque (Nm) | Actual Applied Torque (Nm) | Actual Applied Torque (Nm) | Actual Applied Torque (Nm) | Actual Applied Torque (Nm) | Actual Applied Torque (Nm) | Actual Applied Torque (Nm) | Actual Applied Torque (Nm) | Actual Applied Torque (Nm) | Actual Applied Torque (Nm) | Actual Applied Torque (Nm) | Actual Applied Torque (Nm) | Actual Applied Torque (Nm) | Time (s) | Actual Current Draw (A) | Actual Current Draw (A) | Actual Current Draw (A) | Actual Current Draw (A) | Actual Current Draw (A) | Actual Current Draw (A) | Actual Current Draw (A) | Actual Current Draw (A) | Actual Current Draw (A) | Actual Current Draw (A) | Actual Current Draw (A) | Actual Current Draw (A) | Actual Current Draw (A) | Actual Current Draw (A) | Actual Current Draw (A) | Actual Current Draw (A) | Actual Current Draw (A) | Actual Current Draw (A) | Actual Current Draw (A) | Actual Current Draw (A) | Actual Current Draw (A) |  | Applied Acceleration (ft/s^2) | Applied Acceleration (ft/s^2) | Applied Acceleration (ft/s^2) | Applied Acceleration (ft/s^2) | Applied Acceleration (ft/s^2) | Applied Acceleration (ft/s^2) | Applied Acceleration (ft/s^2) | Applied Acceleration (ft/s^2) | Applied Acceleration (ft/s^2) | Applied Acceleration (ft/s^2) | Applied Acceleration (ft/s^2) | Applied Acceleration (ft/s^2) | Applied Acceleration (ft/s^2) | Applied Acceleration (ft/s^2) | Applied Acceleration (ft/s^2) | Applied Acceleration (ft/s^2) | Applied Acceleration (ft/s^2) | Applied Acceleration (ft/s^2) | Applied Acceleration (ft/s^2) | Applied Acceleration (ft/s^2) | Applied Acceleration (ft/s^2) | Time (s) | ABS(Acceleration) (ft/s^2) | ABS(Acceleration) (ft/s^2) | ABS(Acceleration) (ft/s^2) | ABS(Acceleration) (ft/s^2) | ABS(Acceleration) (ft/s^2) | ABS(Acceleration) (ft/s^2) | ABS(Acceleration) (ft/s^2) | ABS(Acceleration) (ft/s^2) | ABS(Acceleration) (ft/s^2) | ABS(Acceleration) (ft/s^2) | ABS(Acceleration) (ft/s^2) | ABS(Acceleration) (ft/s^2) | ABS(Acceleration) (ft/s^2) | ABS(Acceleration) (ft/s^2) | ABS(Acceleration) (ft/s^2) | ABS(Acceleration) (ft/s^2) | ABS(Acceleration) (ft/s^2) | ABS(Acceleration) (ft/s^2) | ABS(Acceleration) (ft/s^2) | ABS(Acceleration) (ft/s^2) | ABS(Acceleration) (ft/s^2) | Time (s) | ABS(Applied Voltage) (V) | ABS(Applied Voltage) (V) | ABS(Applied Voltage) (V) | ABS(Applied Voltage) (V) | ABS(Applied Voltage) (V) | ABS(Applied Voltage) (V) | ABS(Applied Voltage) (V) | ABS(Applied Voltage) (V) | ABS(Applied Voltage) (V) | ABS(Applied Voltage) (V) | ABS(Applied Voltage) (V) | ABS(Applied Voltage) (V) | ABS(Applied Voltage) (V) | ABS(Applied Voltage) (V) | ABS(Applied Voltage) (V) | ABS(Applied Voltage) (V) | ABS(Applied Voltage) (V) | ABS(Applied Voltage) (V) | ABS(Applied Voltage) (V) | ABS(Applied Voltage) (V) | ABS(Applied Voltage) (V) | Time (s) | Is Current-Limiting? | Is Current-Limiting? | Is Current-Limiting? | Is Current-Limiting? | Is Current-Limiting? | Is Current-Limiting? | Is Current-Limiting? | Is Current-Limiting? | Is Current-Limiting? | Is Current-Limiting? | Is Current-Limiting? | Is Current-Limiting? | Is Current-Limiting? | Is Current-Limiting? | Is Current-Limiting? | Is Current-Limiting? | Is Current-Limiting? | Is Current-Limiting? | Is Current-Limiting? | Is Current-Limiting? | Is Current-Limiting? | Time (s) | Is at Max Speed? | Is at Max Speed? | Is at Max Speed? | Is at Max Speed? | Is at Max Speed? | Is at Max Speed? | Is at Max Speed? | Is at Max Speed? | Is at Max Speed? | Is at Max Speed? | Is at Max Speed? | Is at Max Speed? | Is at Max Speed? | Is at Max Speed? | Is at Max Speed? | Is at Max Speed? | Is at Max Speed? | Is at Max Speed? | Is at Max Speed? | Is at Max Speed? | Is at Max Speed? | Time (s) | Is finished decellerating? | Is finished decellerating? | Is finished decellerating? | Is finished decellerating? | Is finished decellerating? | Is finished decellerating? | Is finished decellerating? | Is finished decellerating? | Is finished decellerating? | Is finished decellerating? | Is finished decellerating? | Is finished decellerating? | Is finished decellerating? | Is finished decellerating? | Is finished decellerating? | Is finished decellerating? | Is finished decellerating? | Is finished decellerating? | Is finished decellerating? | Is finished decellerating? | Is finished decellerating? | Time (s) | Floor Speed (ft/s) | Floor Speed (ft/s) | Floor Speed (ft/s) | Floor Speed (ft/s) | Floor Speed (ft/s) | Floor Speed (ft/s) | Floor Speed (ft/s) | Floor Speed (ft/s) | Floor Speed (ft/s) | Floor Speed (ft/s) | Floor Speed (ft/s) | Floor Speed (ft/s) | Floor Speed (ft/s) | Floor Speed (ft/s) | Floor Speed (ft/s) | Floor Speed (ft/s) | Floor Speed (ft/s) | Floor Speed (ft/s) | Floor Speed (ft/s) | Floor Speed (ft/s) | Floor Speed (ft/s) | Time (s) | Wheels slipping? | Wheels slipping? | Wheels slipping? | Wheels slipping? | Wheels slipping? | Wheels slipping? | Wheels slipping? | Wheels slipping? | Wheels slipping? | Wheels slipping? | Wheels slipping? | Wheels slipping? | Wheels slipping? | Wheels slipping? | Wheels slipping? | Wheels slipping? | Wheels slipping? | Wheels slipping? | Wheels slipping? | Wheels slipping? | Wheels slipping? | Time (s) | Applied Voltage (V) | Applied Voltage (V) | Applied Voltage (V) | Applied Voltage (V) | Applied Voltage (V) | Applied Voltage (V) | Applied Voltage (V) | Applied Voltage (V) | Applied Voltage (V) | Applied Voltage (V) | Applied Voltage (V) | Applied Voltage (V) | Applied Voltage (V) | Applied Voltage (V) | Applied Voltage (V) | Applied Voltage (V) | Applied Voltage (V) | Applied Voltage (V) | Applied Voltage (V) | Applied Voltage (V) | Applied Voltage (V) | Time (s) | System Voltage | System Voltage | System Voltage | System Voltage | System Voltage | System Voltage | System Voltage | System Voltage | System Voltage | System Voltage | System Voltage | System Voltage | System Voltage | System Voltage | System Voltage | System Voltage | System Voltage | System Voltage | System Voltage | System Voltage | System Voltage | Time (s) | Hit Target? | Hit Target? | Hit Target? | Hit Target? | Hit Target? | Hit Target? | Hit Target? | Hit Target? | Hit Target? | Hit Target? | Hit Target? | Hit Target? | Hit Target? | Hit Target? | Hit Target? | Hit Target? | Hit Target? | Hit Target? | Hit Target? | Hit Target? | Hit Target? | Time (s) | Distance (ft) | Distance (ft) | Distance (ft) | Distance (ft) | Distance (ft) | Distance (ft) | Distance (ft) | Distance (ft) | Distance (ft) | Distance (ft) | Distance (ft) | Distance (ft) | Distance (ft) | Distance (ft) | Distance (ft) | Distance (ft) | Distance (ft) | Distance (ft) | Distance (ft) | Distance (ft) | Distance (ft) | Time (s) | Coulombs (mAh) | Coulombs (mAh) | Coulombs (mAh) | Coulombs (mAh) | Coulombs (mAh) | Coulombs (mAh) | Coulombs (mAh) | Coulombs (mAh) | Coulombs (mAh) | Coulombs (mAh) | Coulombs (mAh) | Coulombs (mAh) | Coulombs (mAh) | Coulombs (mAh) | Coulombs (mAh) | Coulombs (mAh) | Coulombs (mAh) | Coulombs (mAh) | Coulombs (mAh) | Coulombs (mAh) | Coulombs (mAh) | Time (s) | Is between 50% & 100% Speed? | [20 empty] | Time (s) | [21 empty] | Time (s)
Spec Voltage (V) | 12 | [11 empty] | 0 | 0 | 0 | 0 | 0 | 0 | 0 | 0 | 0 | 0 | 0 | 0 | 0 | 0 | 0 | 0 | 0 | 0 | 0 | 0 | 0 | 0 | 0 | 0 | 0 | 0 | 0 | 0 | 0 | 0 | 0 | 0 | 0 | 0 | 0 | 0 | 0 | 0 | 0 | 0 | 0 | 0 | 0 | 0 | 0 | 0 | 0 | 0 | 0 | 0 | 0 | 0 | 0 | 0 | 0 | 0 | 0 | 0 | 0 | 0 | 0 | 0 | 0 | 0 | 0 | 0 | 0 | 0 | 0 | 0 | 0 | 0 | 0 | 0 | 0 | 0 | 0 | 0 | 0 | 0 | 0 | 0 | 0 | 0 | 0 | 0 | 0 | 0 | 0 | 0 | 0 | 0 | 0 | 0 | 0 | 0 | 0 | 0 | 0 | 0 | 0 | 0 | 0 | 0 | 0 | 0 | 0 | 0 | 0 | 0 | 0 | 6.0585 | 16.156 | 11.1849 | 8.5532 | 6.924 | 5.8162 | 5.0139 | 4.4062 | 3.9298 | 3.5464 | 3.2312 | 6.0585 | 6.0585 | 6.0585 | 6.0585 | 6.0585 | 6.0585 | 6.0585 | 6.0585 | 6.0585 | 6.0585 | 0 | 0 | 0 | 0 | 0 | 0 | 0 | 0 | 0 | 0 | 0 | 0 | 0 | 0 | 0 | 0 | 0 | 0 | 0 | 0 | 0 | 0 | 0 | 0 | 0 | 0 | 0 | 0 | 0 | 0 | 0 | 0 | 0 | 0 | 0 | 0 | 0 | 0 | 0 | 0 | 0 | 0 | 0 | 0 | 0 | 0 | 0 | 0 | 0 | 0 | 0 | 0 | 0 | 0 | 0 | 0 | 0 | 0 | 0 | 0 | 0 | 0 | 0 | 0 | 0 | 0 | 0 | 0 | 0 | 0 | 0 | 0 | 0 | 0 | 0 | 0 | 0 | 0 | 0 | 0 | 0 | 0 | 0 | 0 | 0 | 0 | 0 | 0 | 0 | 0 | 0 | 0 | 0 | 0 | 0 | 0 | 0 | 0 | 0 | 0 | 0 | 0 | 0 | 0 | 0 | 0 | 0 | 0 | 0 | 0 | 0 | #N/A | #N/A | #N/A | #N/A | #N/A | #N/A | #N/A | #N/A | #N/A | #N/A | #N/A | #N/A | #N/A | #N/A | #N/A | #N/A | #N/A | #N/A | #N/A | #N/A | #N/A | 0 | 0 | 0 | 0 | 0 | 0 | 0 | 0 | 0 | 0 | 0 | 0 | 0 | 0 | 0 | 0 | 0 | 0 | 0 | 0 | 0 | 0 | 0 | 0 | 0 | 0 | 0 | 0 | 0 | 0 | 0 | 0 | 0 | 0 | 0 | 0 | 0 | 0 | 0 | 0 | 0 | 0 | 0 | 0 | 0 | 0 | 0 | 0 | 0 | 0 | 0 | 0 | 0 | 0 | 0 | 0 | 0 | 0 | 0 | 0 | 0 | 0 | 0 | 0 | 0 | 0 | 0 | #N/A | #N/A | #N/A | #N/A | #N/A | #N/A | #N/A | #N/A | #N/A | #N/A | #N/A | #N/A | #N/A | #N/A | #N/A | #N/A | #N/A | #N/A | #N/A | #N/A | #N/A | 0 | 0 | 0 | 0 | 0 | 0 | 0 | 0 | 0 | 0 | 0 | 0 | 0 | 0 | 0 | 0 | 0 | 0 | 0 | 0 | 0 | 0 | 0 | 12.4 | 12.4 | 12.4 | 12.4 | 12.4 | 12.4 | 12.4 | 12.4 | 12.4 | 12.4 | 12.4 | 12.4 | 12.4 | 12.4 | 12.4 | 12.4 | 12.4 | 12.4 | 12.4 | 12.4 | 12.4 | 0 | 0 | 0 | 0 | 0 | 0 | 0 | 0 | 0 | 0 | 0 | 0 | 0 | 0 | 0 | 0 | 0 | 0 | 0 | 0 | 0 | 0 | 0 | 0 | 0 | 0 | 0 | 0 | 0 | 0 | 0 | 0 | 0 | 0 | 0 | 0 | 0 | 0 | 0 | 0 | 0 | 0 | 0 | 0 | 0 | 0 | 0 | 0 | 0 | 0 | 0 | 0 | 0 | 0 | 0 | 0 | 0 | 0 | 0 | 0 | 0 | 0 | 0 | 0 | 0 | 0 | 0 | 0 | 0 | 0 | 0 | 0 | 0 | 0 | 0 | 0 | 0 | 0 | 0 | 0 | 0 | 0 | 0 | 0 | 0 | 0 | 0 | 0 | 0 | 0 | 0 | 0 | 0 | 0 | 0 | 0 | 0 | 0 | 0 | 0 | 0 | 0 | 0 | 0 | 0 | 0 | 0 | 0 | 0 | 0 | 0
Applied Voltage Ratio | 1.0183 | [11 empty] | 0.04 | 0.37258 | 0.37258 | 0.37258 | 0.37258 | 0.37258 | 0.37258 | 0.37258 | 0.37258 | 0.37258 | 0.37258 | 0.37258 | 0.37258 | 0.37258 | 0.37258 | 0.37258 | 0.37258 | 0.37258 | 0.37258 | 0.37258 | 0.37258 | 0.37258 | 0.04 | 0 | 0 | 0 | 0 | 0 | 0 | 0 | 0 | 0 | 0 | 0 | 0 | 0 | 0 | 0 | 0 | 0 | 0 | 0 | 0 | 0 | 0.04 | 0.9828 | 0.9828 | 0.9828 | 0.9828 | 0.9828 | 0.9828 | 0.9828 | 0.9828 | 0.9828 | 0.9828 | 0.9828 | 0.9828 | 0.9828 | 0.9828 | 0.9828 | 0.9828 | 0.9828 | 0.9828 | 0.9828 | 0.9828 | 0.9828 | 0.04 | 40.9882 | 40.9882 | 40.9882 | 40.9882 | 40.9882 | 40.9882 | 40.9882 | 40.9882 | 40.9882 | 40.9882 | 40.9882 | 40.9882 | 40.9882 | 40.9882 | 40.9882 | 40.9882 | 40.9882 | 40.9882 | 40.9882 | 40.9882 | 40.9882 | 0.04 | 40.9882 | 40.9882 | 40.9882 | 40.9882 | 40.9882 | 40.9882 | 40.9882 | 40.9882 | 40.9882 | 40.9882 | 40.9882 | 25 | 30 | 35 | 40 | 40.9882 | 40.9882 | 40.9882 | 40.9882 | 40.9882 | 40.9882 | 0.04 | 6.0585 | 13.87 | 9.6023 | 7.3429 | 5.9443 | 4.9932 | 4.3045 | 3.7827 | 3.3738 | 3.0446 | 2.774 | 5.2013 | 5.2013 | 5.2013 | 5.2013 | 5.2013 | 5.2013 | 5.2013 | 5.2013 | 5.2013 | 5.2013 | 0.04 | 0.84373 | 0.84373 | 0.84373 | 0.84373 | 0.84373 | 0.84373 | 0.83566 | 0.73436 | 0.65497 | 0.59107 | 0.53853 | 0.49921 | 0.60695 | 0.7147 | 0.82244 | 0.84373 | 0.84373 | 0.84373 | 0.84373 | 0.84373 | 0.84373 | 0.04 | 40.9882 | 40.9882 | 40.9882 | 40.9882 | 40.9882 | 40.9882 | 40.9882 | 40.9882 | 37.5402 | 34.0861 | 31.246 | 25 | 30 | 35 | 40 | 40.9882 | 40.9882 | 40.9882 | 40.9882 | 40.9882 | 40.9882 | 0.04 | 23.8465 | 8.9424 | 12.9169 | 16.8913 | 20.8657 | 24.8401 | 28.5387 | 28.5387 | 28.5387 | 28.5387 | 28.5387 | 14.1093 | 17.1544 | 20.1995 | 23.2446 | 23.8465 | 23.8465 | 23.8465 | 23.8465 | 23.8465 | 23.8465 | 0.04 | 23.8465 | 8.9424 | 12.9169 | 16.8913 | 20.8657 | 24.8401 | 28.5387 | 28.5387 | 28.5387 | 28.5387 | 28.5387 | 14.1093 | 17.1544 | 20.1995 | 23.2446 | 23.8465 | 23.8465 | 23.8465 | 23.8465 | 23.8465 | 23.8465 | 0.04 | 4.62 | 4.62 | 4.62 | 4.62 | 4.62 | 4.62 | 4.62 | 4.62 | 4.62 | 4.62 | 4.62 | 4.62 | 4.62 | 4.62 | 4.62 | 4.62 | 4.62 | 4.62 | 4.62 | 4.62 | 4.62 | 0.04 | #N/A | #N/A | #N/A | #N/A | #N/A | #N/A | #N/A | #N/A | #N/A | #N/A | #N/A | #N/A | #N/A | #N/A | #N/A | #N/A | #N/A | #N/A | #N/A | #N/A | #N/A | 0.04 | 0 | 0 | 0 | 0 | 0 | 0 | 0 | 0 | 0 | 0 | 0 | 0 | 0 | 0 | 0 | 0 | 0 | 0 | 0 | 0 | 0 | 0.04 | 0 | 0 | 0 | 0 | 0 | 0 | 0 | 0 | 0 | 0 | 0 | 0 | 0 | 0 | 0 | 0 | 0 | 0 | 0 | 0 | 0 | 0.04 | 0 | 0 | 0 | 0 | 0 | 0 | 0 | 0 | 0 | 0 | 0 | 0 | 0 | 0 | 0 | 0 | 0 | 0 | 0 | 0 | 0 | 0.04 | #N/A | #N/A | #N/A | #N/A | #N/A | #N/A | #N/A | #N/A | #N/A | #N/A | #N/A | #N/A | #N/A | #N/A | #N/A | #N/A | #N/A | #N/A | #N/A | #N/A | #N/A | 0.04 | 4.62 | 4.62 | 4.62 | 4.62 | 4.62 | 4.62 | 4.62 | 4.62 | 4.62 | 4.62 | 4.62 | 4.62 | 4.62 | 4.62 | 4.62 | 4.62 | 4.62 | 4.62 | 4.62 | 4.62 | 4.62 | 0.04 | 9.6333 | 9.6333 | 9.6333 | 9.6333 | 9.6333 | 9.6333 | 9.6333 | 9.6333 | 9.866 | 10.0992 | 10.2909 | 10.7125 | 10.375 | 10.0375 | 9.7 | 9.6333 | 9.6333 | 9.6333 | 9.6333 | 9.6333 | 9.6333 | 0.04 | 0 | 0 | 0 | 0 | 0 | 0 | 0 | 0 | 0 | 0 | 0 | 0 | 0 | 0 | 0 | 0 | 0 | 0 | 0 | 0 | 0 | 0.04 | 0.019077 | 0.007154 | 0.010333 | 0.013513 | 0.016693 | 0.019872 | 0.022831 | 0.022831 | 0.022831 | 0.022831 | 0.022831 | 0.011287 | 0.013724 | 0.01616 | 0.018596 | 0.019077 | 0.019077 | 0.019077 | 0.019077 | 0.019077 | 0.019077 | 0.04 | 0.53049 | 0.53049 | 0.53049 | 0.53049 | 0.53049 | 0.53049 | 0.53049 | 0.53049 | 0.48586 | 0.44116 | 0.4044 | 0.32356 | 0.38827 | 0.45298 | 0.5177 | 0.53049 | 0.53049 | 0.53049 | 0.53049 | 0.53049 | 0.53049 | 0.04 | 0 | 0 | 0 | 0 | 0 | 0 | 0 | 0 | 0 | 0 | 0 | 0 | 0 | 0 | 0 | 0 | 0 | 0 | 0 | 0 | 0 | 0.04 | 0 | 0 | 0 | 0 | 0 | 0 | 0 | 0 | 0 | 0 | 0 | 0 | 0 | 0 | 0 | 0 | 0 | 0 | 0 | 0 | 0 | 0.04
Specc'ed Free Speed (RPM) | 5676 | [11 empty] | 0.08 | 0.68799 | 0.68799 | 0.68799 | 0.68799 | 0.68799 | 0.68799 | 0.68799 | 0.68799 | 0.71301 | 0.73808 | 0.74516 | 0.74516 | 0.74516 | 0.73145 | 0.69516 | 0.68799 | 0.68799 | 0.68799 | 0.68799 | 0.68799 | 0.68799 | 0.08 | 200.5336 | 28.2 | 58.8371 | 100.615 | 153.5336 | 217.5929 | 289.9899 | 329.9885 | 383.4455 | 439.839 | 487.3785 | 128.5098 | 156.2453 | 180.5959 | 197.5103 | 200.5336 | 200.5336 | 200.5336 | 200.5336 | 200.5336 | 200.5336 | 0.08 | 1.7246 | 1.8021 | 1.7883 | 1.7695 | 1.7457 | 1.7169 | 1.6844 | 1.6664 | 1.7083 | 1.7491 | 1.7464 | 1.9078 | 1.8953 | 1.8482 | 1.7449 | 1.7246 | 1.7246 | 1.7246 | 1.7246 | 1.7246 | 1.7246 | 0.08 | 70.542 | 73.6298 | 73.0809 | 72.3323 | 71.3841 | 70.2363 | 68.9391 | 68.2224 | 69.8946 | 71.5188 | 71.4107 | 77.8409 | 77.3439 | 75.4668 | 71.3499 | 70.542 | 70.542 | 70.542 | 70.542 | 70.542 | 70.542 | 0.08 | 62 | 62 | 62 | 62 | 62 | 62 | 62 | 62 | 62 | 62 | 62 | 25 | 30 | 35 | 40 | 45 | 50 | 55 | 60 | 65 | 70 | 0.08 | 6.0585 | 13.87 | 9.6023 | 7.3429 | 5.9443 | 4.9932 | 4.3045 | 3.7827 | 3.3738 | 3.0446 | 2.774 | 5.2013 | 5.2013 | 5.2013 | 5.2013 | 5.2013 | 5.2013 | 5.2013 | 5.2013 | 5.2013 | 5.2013 | 0.08 | 1.0098 | 1.2939 | 1.2911 | 1.2238 | 0.99071 | 0.8322 | 0.71741 | 0.63045 | 0.5623 | 0.50744 | 0.46233 | 0.48824 | 0.59361 | 0.69899 | 0.80436 | 0.86688 | 0.86688 | 0.86688 | 0.86688 | 0.86688 | 0.86688 | 0.08 | 56.718 | 62 | 62 | 62 | 55.689 | 47.1203 | 40.9155 | 36.2148 | 32.5305 | 29.5651 | 27.1269 | 25 | 30 | 35 | 40 | 45 | 48.9947 | 48.9947 | 48.9947 | 48.9947 | 48.9947 | 0.08 | 28.5387 | 13.7135 | 19.7651 | 24.5005 | 24.5005 | 24.5005 | 24.5005 | 24.5005 | 24.5005 | 24.5005 | 24.5005 | 13.7991 | 16.7773 | 19.7554 | 22.7336 | 24.5005 | 24.5005 | 24.5005 | 24.5005 | 24.5005 | 24.5005 | 0.08 | 28.5387 | 13.7135 | 19.7651 | 24.5005 | 24.5005 | 24.5005 | 24.5005 | 24.5005 | 24.5005 | 24.5005 | 24.5005 | 13.7991 | 16.7773 | 19.7554 | 22.7336 | 24.5005 | 24.5005 | 24.5005 | 24.5005 | 24.5005 | 24.5005 | 0.08 | 8.5311 | 8.5311 | 8.5311 | 8.5311 | 8.5311 | 8.5311 | 8.5311 | 8.5311 | 8.8414 | 9.1523 | 9.24 | 9.24 | 9.24 | 9.07 | 8.62 | 8.5311 | 8.5311 | 8.5311 | 8.5311 | 8.5311 | 8.5311 | 0.08 | 6 | 6 | 6 | 6 | 6 | 6 | 6 | 6 | 6 | 6 | 6 | 6 | 6 | 6 | 6 | 6 | 6 | 6 | 6 | 6 | 6 | 0.08 | 0 | 0 | 0 | 0 | 0 | 0 | 0 | 0 | 0 | 0 | 0 | 0 | 0 | 0 | 0 | 0 | 0 | 0 | 0 | 0 | 0 | 0.08 | 0 | 0 | 0 | 0 | 0 | 0 | 0 | 0 | 0 | 0 | 0 | 0 | 0 | 0 | 0 | 0 | 0 | 0 | 0 | 0 | 0 | 0.08 | 0.95386 | 0.3577 | 0.51667 | 0.67565 | 0.83463 | 0.9936 | 1.1415 | 1.1415 | 1.1415 | 1.1415 | 1.1415 | 0.56437 | 0.68618 | 0.80798 | 0.92979 | 0.95386 | 0.95386 | 0.95386 | 0.95386 | 0.95386 | 0.95386 | 0.08 | 3 | #N/A | #N/A | #N/A | #N/A | #N/A | #N/A | #N/A | #N/A | #N/A | #N/A | #N/A | #N/A | #N/A | #N/A | #N/A | #N/A | #N/A | #N/A | #N/A | #N/A | 0.08 | 8.5311 | 8.5311 | 8.5311 | 8.5311 | 8.5311 | 8.5311 | 8.5311 | 8.5311 | 8.8414 | 9.1523 | 9.24 | 9.24 | 9.24 | 9.07 | 8.62 | 8.5311 | 8.5311 | 8.5311 | 8.5311 | 8.5311 | 8.5311 | 0.08 | 8.5715 | 8.215 | 8.215 | 8.215 | 8.641 | 9.2194 | 9.6382 | 9.9555 | 10.2042 | 10.4044 | 10.5689 | 10.7125 | 10.375 | 10.0375 | 9.7 | 9.3625 | 9.0929 | 9.0929 | 9.0929 | 9.0929 | 9.0929 | 0.08 | 0 | 0 | 0 | 0 | 0 | 0 | 0 | 0 | 0 | 0 | 0 | 0 | 0 | 0 | 0 | 0 | 0 | 0 | 0 | 0 | 0 | 0.08 | 0.080063 | 0.032433 | 0.046813 | 0.060139 | 0.069678 | 0.079217 | 0.088093 | 0.088093 | 0.088093 | 0.088093 | 0.088093 | 0.044902 | 0.054592 | 0.064283 | 0.073974 | 0.076832 | 0.076832 | 0.076832 | 0.076832 | 0.076832 | 0.076832 | 0.08 | 0.73407 | 0.80243 | 0.80243 | 0.80243 | 0.72075 | 0.60985 | 0.52955 | 0.46871 | 0.42102 | 0.38264 | 0.35109 | 0.32356 | 0.38827 | 0.45298 | 0.5177 | 0.58241 | 0.63411 | 0.63411 | 0.63411 | 0.63411 | 0.63411 | 0.08 | 0 | 0 | 0 | 0 | 0 | 0 | 0 | 0 | 0 | 0 | 0 | 0 | 0 | 0 | 0 | 0 | 0 | 0 | 0 | 0 | 0 | 0.08 | 0 | 0 | 0 | 0 | 0 | 0 | 0 | 0 | 0 | 0 | 0 | 0 | 0 | 0 | 0 | 0 | 0 | 0 | 0 | 0 | 0 | 0.08
Actual Free Speed (RPM) | 5865.2 | [11 empty] | 0.12 | 0.57382 | 0.53548 | 0.53548 | 0.53548 | 0.58129 | 0.64348 | 0.68852 | 0.72263 | 0.74938 | 0.7709 | 0.7886 | 0.80403 | 0.76774 | 0.73145 | 0.69516 | 0.65887 | 0.62988 | 0.62988 | 0.62988 | 0.62988 | 0.62988 | 0.12 | 367.4226 | 55.6086 | 115.8691 | 191.9021 | 282.0426 | 404.2508 | 539.3609 | 644.1685 | 748.9761 | 853.7838 | 958.5914 | 274.2769 | 318.421 | 357.2216 | 390.6785 | 389.3602 | 372.2262 | 372.2262 | 372.2262 | 372.2262 | 372.2262 | 0.12 | 1.3484 | 1.3875 | 1.3604 | 1.3262 | 1.4065 | 1.5156 | 1.5736 | 1.6165 | 1.6399 | 1.6495 | 1.649 | 1.9975 | 1.882 | 1.7688 | 1.658 | 1.5629 | 1.4941 | 1.4941 | 1.4941 | 1.4941 | 1.4941 | 0.12 | 55.5535 | 57.1117 | 56.0319 | 54.6696 | 57.8683 | 62.2144 | 64.5264 | 66.2339 | 67.1663 | 67.5502 | 67.5321 | 81.4159 | 76.8111 | 72.3021 | 67.8888 | 64.0986 | 61.3585 | 61.3585 | 61.3585 | 61.3585 | 61.3585 | 0.12 | 55.5535 | 57.1117 | 56.0319 | 54.6696 | 57.8683 | 62 | 62 | 62 | 62 | 62 | 62 | 25 | 30 | 35 | 40 | 45 | 50 | 55 | 60 | 61.3585 | 61.3585 | 0.12 | 4.8468 | 13.87 | 9.6023 | 7.3429 | 5.9443 | 4.9932 | 4.3045 | 3.7827 | 3.3738 | 3.0446 | 2.774 | 5.2013 | 5.2013 | 5.2013 | 5.2013 | 5.2013 | 5.2013 | 5.2013 | 5.2013 | 5.2013 | 5.2013 | 0.12 | 1.0098 | 1.1846 | 1.1541 | 1.1157 | 0.99071 | 0.8322 | 0.71741 | 0.63045 | 0.5623 | 0.50744 | 0.46233 | 0.4775 | 0.58056 | 0.68362 | 0.78668 | 0.86688 | 0.86688 | 0.86688 | 0.86688 | 0.86688 | 0.86688 | 0.12 | 55.5535 | 57.1117 | 56.0319 | 54.6696 | 55.689 | 47.1203 | 40.9155 | 36.2148 | 32.5305 | 29.5651 | 27.1269 | 25 | 30 | 35 | 40 | 45 | 48.9947 | 48.9947 | 48.9947 | 48.9947 | 48.9947 | 0.12 | 28.5387 | 12.5547 | 17.6688 | 22.3367 | 24.5005 | 24.5005 | 24.5005 | 24.5005 | 24.5005 | 24.5005 | 24.5005 | 13.4957 | 16.4084 | 19.3211 | 22.2339 | 24.5005 | 24.5005 | 24.5005 | 24.5005 | 24.5005 | 24.5005 | 0.12 | 28.5387 | 12.5547 | 17.6688 | 22.3367 | 24.5005 | 24.5005 | 24.5005 | 24.5005 | 24.5005 | 24.5005 | 24.5005 | 13.4957 | 16.4084 | 19.3211 | 22.2339 | 24.5005 | 24.5005 | 24.5005 | 24.5005 | 24.5005 | 24.5005 | 0.12 | 7.1154 | 6.64 | 6.64 | 6.64 | 7.208 | 7.9792 | 8.5376 | 8.9607 | 9.2923 | 9.5591 | 9.7786 | 9.97 | 9.52 | 9.07 | 8.62 | 8.17 | 7.8105 | 7.8105 | 7.8105 | 7.8105 | 7.8105 | 0.12 | #N/A | #N/A | #N/A | #N/A | #N/A | 6 | 6 | 6 | 6 | 6 | 6 | 6 | 6 | 6 | 6 | 6 | #N/A | #N/A | #N/A | #N/A | #N/A | 0.12 | 0 | 0 | 0 | 0 | 0 | 0 | 0 | 0 | 0 | 0 | 0 | 0 | 0 | 0 | 0 | 0 | 0 | 0 | 0 | 0 | 0 | 0.12 | 0 | 0 | 0 | 0 | 0 | 0 | 0 | 0 | 0 | 0 | 0 | 0 | 0 | 0 | 0 | 0 | 0 | 0 | 0 | 0 | 0 | 0.12 | 2.0954 | 0.90624 | 1.3073 | 1.6557 | 1.8146 | 1.9736 | 2.1216 | 2.1216 | 2.1216 | 2.1216 | 2.1216 | 1.1163 | 1.3573 | 1.5982 | 1.8391 | 1.9339 | 1.9339 | 1.9339 | 1.9339 | 1.9339 | 1.9339 | 0.12 | 3 | #N/A | #N/A | #N/A | #N/A | #N/A | #N/A | #N/A | #N/A | #N/A | #N/A | #N/A | #N/A | #N/A | #N/A | #N/A | #N/A | #N/A | #N/A | #N/A | #N/A | 0.12 | 7.1154 | 6.64 | 6.64 | 6.64 | 7.208 | 7.9792 | 8.5376 | 8.9607 | 9.2923 | 9.5591 | 9.7786 | 9.97 | 9.52 | 9.07 | 8.62 | 8.17 | 7.8105 | 7.8105 | 7.8105 | 7.8105 | 7.8105 | 0.12 | 8.6501 | 8.545 | 8.6178 | 8.7098 | 8.641 | 9.2194 | 9.6382 | 9.9555 | 10.2042 | 10.4044 | 10.5689 | 10.7125 | 10.375 | 10.0375 | 9.7 | 9.3625 | 9.0929 | 9.0929 | 9.0929 | 9.0929 | 9.0929 | 0.12 | 0 | 0 | 0 | 0 | 0 | 0 | 0 | 0 | 0 | 0 | 0 | 0 | 0 | 0 | 0 | 0 | 0 | 0 | 0 | 0 | 0 | 0.12 | 0.18671 | 0.078726 | 0.11324 | 0.14424 | 0.16186 | 0.17776 | 0.19256 | 0.19256 | 0.19256 | 0.19256 | 0.19256 | 0.10035 | 0.12201 | 0.14367 | 0.16533 | 0.17379 | 0.17379 | 0.17379 | 0.17379 | 0.17379 | 0.17379 | 0.12 | 0.719 | 0.73916 | 0.72519 | 0.70756 | 0.72075 | 0.60985 | 0.52955 | 0.46871 | 0.42102 | 0.38264 | 0.35109 | 0.32356 | 0.38827 | 0.45298 | 0.5177 | 0.58241 | 0.63411 | 0.63411 | 0.63411 | 0.63411 | 0.63411 | 0.12 | 0 | 0 | 0 | 0 | 0 | 0 | 0 | 0 | 0 | 0 | 0 | 0 | 0 | 0 | 0 | 0 | 0 | 0 | 0 | 0 | 0 | 0.12 | 0 | 0 | 0 | 0 | 0 | 0 | 0 | 0 | 0 | 0 | 0 | 0 | 0 | 0 | 0 | 0 | 0 | 0 | 0 | 0 | 0 | 0.12
Stall Torque (Nm) | 2.6378 | [11 empty] | 0.16 | 0.58227 | 0.57096 | 0.5788 | 0.58869 | 0.58129 | 0.64348 | 0.68852 | 0.72263 | 0.74938 | 0.7709 | 0.7886 | 0.80403 | 0.76774 | 0.73145 | 0.69516 | 0.65887 | 0.62988 | 0.62988 | 0.62988 | 0.62988 | 0.62988 | 0.16 | 575.9491 | 92.1501 | 192.9514 | 324.8169 | 434.3629 | 604.9851 | 788.5093 | 941.731 | 1094.9527 | 1248.1744 | 1401.3961 | 406.9098 | 472.4009 | 529.9643 | 579.6001 | 586.674 | 560.857 | 560.857 | 560.857 | 560.857 | 560.857 | 0.16 | 1.2769 | 1.4646 | 1.44 | 1.4068 | 1.338 | 1.4253 | 1.4616 | 1.4826 | 1.4843 | 1.4721 | 1.4499 | 1.9379 | 1.8127 | 1.6911 | 1.573 | 1.4741 | 1.4093 | 1.4093 | 1.4093 | 1.4093 | 1.4093 | 0.16 | 52.7054 | 60.1856 | 59.203 | 57.8794 | 55.139 | 58.6177 | 60.0622 | 60.9022 | 60.9671 | 60.4836 | 59.598 | 79.0394 | 74.0521 | 69.2069 | 64.5037 | 60.5631 | 57.9787 | 57.9787 | 57.9787 | 57.9787 | 57.9787 | 0.16 | 52.7054 | 60.1856 | 59.203 | 57.8794 | 55.139 | 58.6177 | 60.0622 | 60.9022 | 60.9671 | 60.4836 | 59.598 | 25 | 30 | 35 | 40 | 45 | 50 | 55 | 57.9787 | 57.9787 | 57.9787 | 0.16 | 4.8468 | 13.87 | 9.6023 | 7.3429 | 5.9443 | 4.9932 | 4.3045 | 3.7827 | 3.3738 | 3.0446 | 2.774 | 5.2013 | 5.2013 | 5.2013 | 5.2013 | 5.2013 | 5.2013 | 5.2013 | 5.2013 | 5.2013 | 5.2013 | 0.16 | 0.8078 | 1.2471 | 1.215 | 1.1726 | 0.99071 | 0.8322 | 0.71741 | 0.63045 | 0.5623 | 0.50744 | 0.46233 | 0.46701 | 0.5678 | 0.66859 | 0.76938 | 0.86688 | 0.86688 | 0.86688 | 0.86688 | 0.86688 | 0.86688 | 0.16 | 45.8014 | 60.1856 | 59.203 | 57.8794 | 55.139 | 47.1203 | 40.9155 | 36.2148 | 32.5305 | 29.5651 | 27.1269 | 25 | 30 | 35 | 40 | 45 | 48.9947 | 48.9947 | 48.9947 | 48.9947 | 48.9947 | 0.16 | 22.8309 | 13.2179 | 18.6009 | 23.4751 | 24.5005 | 24.5005 | 24.5005 | 24.5005 | 24.5005 | 24.5005 | 24.5005 | 13.199 | 16.0477 | 18.8964 | 21.7451 | 24.5005 | 24.5005 | 24.5005 | 24.5005 | 24.5005 | 24.5005 | 0.16 | 22.8309 | 13.2179 | 18.6009 | 23.4751 | 24.5005 | 24.5005 | 24.5005 | 24.5005 | 24.5005 | 24.5005 | 24.5005 | 13.199 | 16.0477 | 18.8964 | 21.7451 | 24.5005 | 24.5005 | 24.5005 | 24.5005 | 24.5005 | 24.5005 | 0.16 | 7.2202 | 7.0799 | 7.1771 | 7.2997 | 7.208 | 7.9792 | 8.5376 | 8.9607 | 9.2923 | 9.5591 | 9.7786 | 9.97 | 9.52 | 9.07 | 8.62 | 8.17 | 7.8105 | 7.8105 | 7.8105 | 7.8105 | 7.8105 | 0.16 | #N/A | #N/A | #N/A | #N/A | #N/A | #N/A | #N/A | #N/A | #N/A | #N/A | #N/A | 6 | 6 | 6 | 6 | #N/A | #N/A | #N/A | #N/A | #N/A | #N/A | 0.16 | 0 | 0 | 0 | 0 | 0 | 0 | 0 | 0 | 0 | 0 | 0 | 0 | 0 | 0 | 0 | 0 | 0 | 0 | 0 | 0 | 0 | 0.16 | 0 | 0 | 0 | 0 | 0 | 0 | 0 | 0 | 0 | 0 | 0 | 0 | 0 | 0 | 0 | 0 | 0 | 0 | 0 | 0 | 0 | 0.16 | 3.237 | 1.4084 | 2.014 | 2.5491 | 2.7947 | 2.9536 | 3.1016 | 3.1016 | 3.1016 | 3.1016 | 3.1016 | 1.6562 | 2.0136 | 2.371 | 2.7285 | 2.9139 | 2.9139 | 2.9139 | 2.9139 | 2.9139 | 2.9139 | 0.16 | 3 | #N/A | #N/A | #N/A | #N/A | #N/A | #N/A | #N/A | #N/A | #N/A | #N/A | #N/A | #N/A | #N/A | #N/A | #N/A | #N/A | #N/A | #N/A | #N/A | #N/A | 0.16 | 7.2202 | 7.0799 | 7.1771 | 7.2997 | 7.208 | 7.9792 | 8.5376 | 8.9607 | 9.2923 | 9.5591 | 9.7786 | 9.97 | 9.52 | 9.07 | 8.62 | 8.17 | 7.8105 | 7.8105 | 7.8105 | 7.8105 | 7.8105 | 0.16 | 9.3084 | 8.3375 | 8.4038 | 8.4931 | 8.6781 | 9.2194 | 9.6382 | 9.9555 | 10.2042 | 10.4044 | 10.5689 | 10.7125 | 10.375 | 10.0375 | 9.7 | 9.3625 | 9.0929 | 9.0929 | 9.0929 | 9.0929 | 9.0929 | 0.16 | 0 | 0 | 0 | 0 | 0 | 0 | 0 | 0 | 0 | 0 | 0 | 0 | 0 | 0 | 0 | 0 | 0 | 0 | 0 | 0 | 0 | 0.16 | 0.33445 | 0.14564 | 0.20868 | 0.26498 | 0.29325 | 0.31551 | 0.33622 | 0.33622 | 0.33622 | 0.33622 | 0.33622 | 0.17716 | 0.21539 | 0.25363 | 0.29186 | 0.30994 | 0.30994 | 0.30994 | 0.30994 | 0.30994 | 0.30994 | 0.16 | 0.59278 | 0.77895 | 0.76623 | 0.7491 | 0.71363 | 0.60985 | 0.52955 | 0.46871 | 0.42102 | 0.38264 | 0.35109 | 0.32356 | 0.38827 | 0.45298 | 0.5177 | 0.58241 | 0.63411 | 0.63411 | 0.63411 | 0.63411 | 0.63411 | 0.16 | 0 | 0 | 0 | 0 | 0 | 0 | 0 | 0 | 0 | 0 | 0 | 0 | 0 | 0 | 0 | 0 | 0 | 0 | 0 | 0 | 0 | 0.16 | 0 | 0 | 0 | 0 | 0 | 0 | 0 | 0 | 0 | 0 | 0 | 0 | 0 | 0 | 0 | 0 | 0 | 0 | 0 | 0 | 0 | 0.16
Estimated Duty Cycle (%) | 0.75 | [5 empty] | Motor Curve Load Points | [5 empty] | 0.2 | 0.65305 | 0.54865 | 0.55578 | 0.56539 | 0.58528 | 0.64348 | 0.68852 | 0.72263 | 0.74938 | 0.7709 | 0.7886 | 0.80403 | 0.76774 | 0.73145 | 0.69516 | 0.65887 | 0.62988 | 0.62988 | 0.62988 | 0.62988 | 0.62988 | 0.2 | 828.2061 | 121.7904 | 253.7258 | 426.8769 | 590.7115 | 805.7195 | 1037.6577 | 1239.2935 | 1440.9292 | 1642.565 | 1844.2008 | 536.6269 | 622.9956 | 698.9095 | 764.3684 | 783.9877 | 749.4878 | 749.4878 | 749.4878 | 749.4878 | 749.4878 | 0.2 | 1.3502 | 1.3925 | 1.3519 | 1.2994 | 1.2782 | 1.335 | 1.3495 | 1.3488 | 1.3287 | 1.2948 | 1.2508 | 1.8795 | 1.745 | 1.6151 | 1.4899 | 1.3854 | 1.3244 | 1.3244 | 1.3244 | 1.3244 | 1.3244 | 0.2 | 55.6241 | 57.3098 | 55.6953 | 53.6024 | 52.7571 | 55.021 | 55.598 | 55.5706 | 54.7679 | 53.4169 | 51.6638 | 76.7151 | 71.3538 | 66.1797 | 61.193 | 57.0277 | 54.5988 | 54.5988 | 54.5988 | 54.5988 | 54.5988 | 0.2 | 55.6241 | 57.3098 | 55.6953 | 53.6024 | 52.7571 | 55.021 | 55.598 | 55.5706 | 54.7679 | 53.4169 | 51.6638 | 25 | 30 | 35 | 40 | 45 | 50 | 54.5988 | 54.5988 | 54.5988 | 54.5988 | 0.2 | 4.8468 | 13.87 | 9.6023 | 7.3429 | 5.9443 | 4.9932 | 4.3045 | 3.7827 | 3.3738 | 3.0446 | 2.774 | 5.2013 | 5.2013 | 5.2013 | 5.2013 | 5.2013 | 5.2013 | 5.2013 | 5.2013 | 5.2013 | 5.2013 | 0.2 | 0.8078 | 1.1813 | 1.1316 | 1.0675 | 0.99071 | 0.8322 | 0.71741 | 0.63045 | 0.5623 | 0.50744 | 0.46233 | 0.45674 | 0.55532 | 0.65389 | 0.75247 | 0.85446 | 0.86688 | 0.86688 | 0.86688 | 0.86688 | 0.86688 | 0.2 | 45.8014 | 57.3098 | 55.6953 | 53.6024 | 52.7571 | 47.1203 | 40.9155 | 36.2148 | 32.5305 | 29.5651 | 27.1269 | 25 | 30 | 35 | 40 | 45 | 48.9947 | 48.9947 | 48.9947 | 48.9947 | 48.9947 | 0.2 | 22.8309 | 12.5203 | 17.3238 | 21.371 | 24.5005 | 24.5005 | 24.5005 | 24.5005 | 24.5005 | 24.5005 | 24.5005 | 12.9089 | 15.6949 | 18.481 | 21.267 | 24.1497 | 24.5005 | 24.5005 | 24.5005 | 24.5005 | 24.5005 | 0.2 | 22.8309 | 12.5203 | 17.3238 | 21.371 | 24.5005 | 24.5005 | 24.5005 | 24.5005 | 24.5005 | 24.5005 | 24.5005 | 12.9089 | 15.6949 | 18.481 | 21.267 | 24.1497 | 24.5005 | 24.5005 | 24.5005 | 24.5005 | 24.5005 | 0.2 | 8.0979 | 6.8033 | 6.8917 | 7.0109 | 7.2575 | 7.9792 | 8.5376 | 8.9607 | 9.2923 | 9.5591 | 9.7786 | 9.97 | 9.52 | 9.07 | 8.62 | 8.17 | 7.8105 | 7.8105 | 7.8105 | 7.8105 | 7.8105 | 0.2 | #N/A | #N/A | #N/A | #N/A | #N/A | #N/A | #N/A | #N/A | #N/A | #N/A | #N/A | 6 | 6 | 6 | #N/A | #N/A | #N/A | #N/A | #N/A | #N/A | #N/A | 0.2 | 0 | 0 | 0 | 0 | 0 | 0 | 0 | 0 | 0 | 0 | 0 | 0 | 0 | 0 | 0 | 0 | 0 | 0 | 0 | 0 | 0 | 0.2 | 0 | 0 | 0 | 0 | 0 | 0 | 0 | 0 | 0 | 0 | 0 | 0 | 0 | 0 | 0 | 0 | 0 | 0 | 0 | 0 | 0 | 0.2 | 4.1502 | 1.9371 | 2.7581 | 3.4881 | 3.7747 | 3.9337 | 4.0816 | 4.0816 | 4.0816 | 4.0816 | 4.0816 | 2.1841 | 2.6555 | 3.1269 | 3.5983 | 3.8939 | 3.8939 | 3.8939 | 3.8939 | 3.8939 | 3.8939 | 0.2 | 3 | #N/A | #N/A | #N/A | #N/A | #N/A | #N/A | #N/A | #N/A | #N/A | #N/A | #N/A | #N/A | #N/A | #N/A | #N/A | #N/A | #N/A | #N/A | #N/A | #N/A | 0.2 | 8.0979 | 6.8033 | 6.8917 | 7.0109 | 7.2575 | 7.9792 | 8.5376 | 8.9607 | 9.2923 | 9.5591 | 9.7786 | 9.97 | 9.52 | 9.07 | 8.62 | 8.17 | 7.8105 | 7.8105 | 7.8105 | 7.8105 | 7.8105 | 0.2 | 9.3084 | 8.5316 | 8.6406 | 8.7818 | 8.8389 | 9.2194 | 9.6382 | 9.9555 | 10.2042 | 10.4044 | 10.5689 | 10.7125 | 10.375 | 10.0375 | 9.7 | 9.3625 | 9.0929 | 9.0929 | 9.0929 | 9.0929 | 9.0929 | 0.2 | 0 | 0 | 0 | 0 | 0 | 0 | 0 | 0 | 0 | 0 | 0 | 0 | 0 | 0 | 0 | 0 | 0 | 0 | 0 | 0 | 0 | 0.2 | 0.51872 | 0.23314 | 0.33286 | 0.4216 | 0.46384 | 0.49246 | 0.51909 | 0.51909 | 0.51909 | 0.51909 | 0.51909 | 0.27485 | 0.33417 | 0.39349 | 0.45281 | 0.48502 | 0.4853 | 0.4853 | 0.4853 | 0.4853 | 0.4853 | 0.2 | 0.59278 | 0.74173 | 0.72083 | 0.69374 | 0.6828 | 0.60985 | 0.52955 | 0.46871 | 0.42102 | 0.38264 | 0.35109 | 0.32356 | 0.38827 | 0.45298 | 0.5177 | 0.58241 | 0.63411 | 0.63411 | 0.63411 | 0.63411 | 0.63411 | 0.2 | 0 | 0 | 0 | 0 | 0 | 0 | 0 | 0 | 0 | 0 | 0 | 0 | 0 | 0 | 0 | 0 | 0 | 0 | 0 | 0 | 0 | 0.2 | 0 | 0 | 0 | 0 | 0 | 0 | 0 | 0 | 0 | 0 | 0 | 0 | 0 | 0 | 0 | 0 | 0 | 0 | 0 | 0 | 0 | 0.2
Stall Current (A) | 106.925 | [5 empty] | 0 | -1 |  |  |  |  | 0.24 | 0.65305 | 0.56953 | 0.58124 | 0.59643 | 0.60257 | 0.64348 | 0.68852 | 0.72263 | 0.74938 | 0.7709 | 0.7886 | 0.80403 | 0.76774 | 0.73145 | 0.69516 | 0.65887 | 0.62988 | 0.62988 | 0.62988 | 0.62988 | 0.62988 | 0.24 | 1010.4504 | 159.1081 | 332.016 | 560.6736 | 766.0569 | 1006.4538 | 1286.8061 | 1536.8559 | 1786.9058 | 2036.9557 | 2287.0055 | 663.4923 | 770.2797 | 864.1406 | 945.0748 | 978.4756 | 938.1186 | 938.1186 | 938.1186 | 938.1186 | 938.1186 | 0.24 | 1.2682 | 1.4307 | 1.3839 | 1.3211 | 1.2449 | 1.2447 | 1.2374 | 1.215 | 1.1731 | 1.1174 | 1.0516 | 1.8225 | 1.6787 | 1.5408 | 1.4087 | 1.2979 | 1.2396 | 1.2396 | 1.2396 | 1.2396 | 1.2396 | 0.24 | 52.3586 | 58.8347 | 56.9681 | 54.4674 | 51.4321 | 51.4242 | 51.1337 | 50.2389 | 48.5688 | 46.3503 | 43.7297 | 74.442 | 68.7147 | 63.2191 | 57.9551 | 53.5429 | 51.2189 | 51.2189 | 51.2189 | 51.2189 | 51.2189 | 0.24 | 52.3586 | 58.8347 | 56.9681 | 54.4674 | 51.4321 | 51.4242 | 51.1337 | 50.2389 | 48.5688 | 46.3503 | 43.7297 | 25 | 30 | 35 | 40 | 45 | 50 | 51.2189 | 51.2189 | 51.2189 | 51.2189 | 0.24 | 4.8468 | 13.87 | 9.6023 | 7.3429 | 5.9443 | 4.9932 | 4.3045 | 3.7827 | 3.3738 | 3.0446 | 2.774 | 5.2013 | 5.2013 | 5.2013 | 5.2013 | 5.2013 | 5.2013 | 5.2013 | 5.2013 | 5.2013 | 5.2013 | 0.24 | 0.8078 | 1.2105 | 1.1517 | 1.0744 | 0.98788 | 0.8322 | 0.71741 | 0.63045 | 0.5623 | 0.50744 | 0.46233 | 0.4467 | 0.54311 | 0.63952 | 0.73593 | 0.83568 | 0.86688 | 0.86688 | 0.86688 | 0.86688 | 0.86688 | 0.24 | 45.8014 | 58.8347 | 56.9681 | 54.4674 | 51.4321 | 47.1203 | 40.9155 | 36.2148 | 32.5305 | 29.5651 | 27.1269 | 25 | 30 | 35 | 40 | 45 | 48.9947 | 48.9947 | 48.9947 | 48.9947 | 48.9947 | 0.24 | 22.8309 | 12.8299 | 17.6319 | 21.5085 | 24.4305 | 24.5005 | 24.5005 | 24.5005 | 24.5005 | 24.5005 | 24.5005 | 12.6251 | 15.3499 | 18.0747 | 20.7995 | 23.6188 | 24.5005 | 24.5005 | 24.5005 | 24.5005 | 24.5005 | 0.24 | 22.8309 | 12.8299 | 17.6319 | 21.5085 | 24.4305 | 24.5005 | 24.5005 | 24.5005 | 24.5005 | 24.5005 | 24.5005 | 12.6251 | 15.3499 | 18.0747 | 20.7995 | 23.6188 | 24.5005 | 24.5005 | 24.5005 | 24.5005 | 24.5005 | 0.24 | 8.0979 | 7.0621 | 7.2074 | 7.3958 | 7.4719 | 7.9792 | 8.5376 | 8.9607 | 9.2923 | 9.5591 | 9.7786 | 9.97 | 9.52 | 9.07 | 8.62 | 8.17 | 7.8105 | 7.8105 | 7.8105 | 7.8105 | 7.8105 | 0.24 | #N/A | #N/A | #N/A | #N/A | #N/A | #N/A | #N/A | #N/A | #N/A | #N/A | #N/A | 6 | 6 | 6 | #N/A | #N/A | #N/A | #N/A | #N/A | #N/A | #N/A | 0.24 | 0 | 0 | 0 | 0 | 0 | 0 | 0 | 0 | 0 | 0 | 0 | 0 | 0 | 0 | 0 | 0 | 0 | 0 | 0 | 0 | 0 | 0.24 | 0 | 0 | 0 | 0 | 0 | 0 | 0 | 0 | 0 | 0 | 0 | 0 | 0 | 0 | 0 | 0 | 0 | 0 | 0 | 0 | 0 | 0.24 | 5.0634 | 2.438 | 3.451 | 4.343 | 4.7547 | 4.9137 | 5.0616 | 5.0616 | 5.0616 | 5.0616 | 5.0616 | 2.7005 | 3.2833 | 3.8661 | 4.449 | 4.8599 | 4.8739 | 4.8739 | 4.8739 | 4.8739 | 4.8739 | 0.24 | 3 | #N/A | #N/A | #N/A | #N/A | #N/A | #N/A | #N/A | #N/A | #N/A | #N/A | #N/A | #N/A | #N/A | #N/A | #N/A | #N/A | #N/A | #N/A | #N/A | #N/A | 0.24 | 8.0979 | 7.0621 | 7.2074 | 7.3958 | 7.4719 | 7.9792 | 8.5376 | 8.9607 | 9.2923 | 9.5591 | 9.7786 | 9.97 | 9.52 | 9.07 | 8.62 | 8.17 | 7.8105 | 7.8105 | 7.8105 | 7.8105 | 7.8105 | 0.24 | 9.3084 | 8.4287 | 8.5547 | 8.7235 | 8.9283 | 9.2194 | 9.6382 | 9.9555 | 10.2042 | 10.4044 | 10.5689 | 10.7125 | 10.375 | 10.0375 | 9.7 | 9.3625 | 9.0929 | 9.0929 | 9.0929 | 9.0929 | 9.0929 | 0.24 | 0 | 0 | 0 | 0 | 0 | 0 | 0 | 0 | 0 | 0 | 0 | 0 | 0 | 0 | 0 | 0 | 0 | 0 | 0 | 0 | 0 | 0.24 | 0.73953 | 0.34092 | 0.48501 | 0.61253 | 0.67357 | 0.7086 | 0.74115 | 0.74115 | 0.74115 | 0.74115 | 0.74115 | 0.39297 | 0.47778 | 0.56259 | 0.64741 | 0.69831 | 0.69986 | 0.69986 | 0.69986 | 0.69986 | 0.69986 | 0.24 | 0.59278 | 0.76146 | 0.7373 | 0.70494 | 0.66566 | 0.60985 | 0.52955 | 0.46871 | 0.42102 | 0.38264 | 0.35109 | 0.32356 | 0.38827 | 0.45298 | 0.5177 | 0.58241 | 0.63411 | 0.63411 | 0.63411 | 0.63411 | 0.63411 | 0.24 | 0 | 0 | 0 | 0 | 0 | 0 | 0 | 0 | 0 | 0.04 | 0.04 | 0 | 0 | 0 | 0 | 0 | 0 | 0 | 0 | 0 | 0 | 0.24 | 0 | 0 | 0 | 0 | 0 | 0 | 0 | 0 | 0 | 0 | 0 | 0 | 0 | 0 | 0 | 0 | 0 | 0 | 0 | 0 | 0 | 0.24
Free Current (A) | 1.833 | Low Gear |  |  |  |  | 0 | 2 |  |  |  |  | 0.28 | 0.65305 | 0.55846 | 0.57201 | 0.59016 | 0.61219 | 0.64348 | 0.68852 | 0.72263 | 0.74938 | 0.7709 | 0.7886 | 0.80403 | 0.76774 | 0.73145 | 0.69516 | 0.65887 | 0.62988 | 0.62988 | 0.62988 | 0.62988 | 0.62988 | 0.28 | 1192.6947 | 188.8578 | 393.5141 | 664.6711 | 938.24 | 1207.1881 | 1535.9545 | 1834.4184 | 2132.8824 | 2431.3463 | 2729.8102 | 787.5687 | 914.3259 | 1025.7392 | 1121.8086 | 1168.688 | 1126.7495 | 1126.7495 | 1126.7495 | 1126.7495 | 1126.7495 | 0.28 | 1.1862 | 1.3882 | 1.3319 | 1.2578 | 1.1929 | 1.1545 | 1.1254 | 1.0812 | 1.0175 | 0.94001 | 0.85246 | 1.7667 | 1.6139 | 1.4681 | 1.3292 | 1.2124 | 1.1548 | 1.1548 | 1.1548 | 1.1548 | 1.1548 | 0.28 | 49.0932 | 57.1385 | 54.8953 | 51.9442 | 49.3576 | 47.8275 | 46.6695 | 44.9072 | 42.3696 | 39.2836 | 35.7956 | 72.2188 | 66.1337 | 60.3236 | 54.7884 | 50.1346 | 47.8391 | 47.8391 | 47.8391 | 47.8391 | 47.8391 | 0.28 | 49.0932 | 57.1385 | 54.8953 | 51.9442 | 49.3576 | 47.8275 | 46.6695 | 44.9072 | 42.3696 | 39.2836 | 35.7956 | 25 | 30 | 35 | 40 | 45 | 47.8391 | 47.8391 | 47.8391 | 47.8391 | 47.8391 | 0.28 | 4.8468 | 13.87 | 9.6023 | 7.3429 | 5.9443 | 4.9932 | 4.3045 | 3.7827 | 3.3738 | 3.0446 | 2.774 | 5.2013 | 5.2013 | 5.2013 | 5.2013 | 5.2013 | 5.2013 | 5.2013 | 5.2013 | 5.2013 | 5.2013 | 0.28 | 0.8078 | 1.1702 | 1.0996 | 1.0081 | 0.92655 | 0.8322 | 0.71741 | 0.63045 | 0.5623 | 0.50744 | 0.46233 | 0.43688 | 0.53117 | 0.62546 | 0.71975 | 0.8173 | 0.86688 | 0.86688 | 0.86688 | 0.86688 | 0.86688 | 0.28 | 45.8014 | 57.1385 | 54.8953 | 51.9442 | 49.3576 | 47.1203 | 40.9155 | 36.2148 | 32.5305 | 29.5651 | 27.1269 | 25 | 30 | 35 | 40 | 45 | 47.8391 | 47.8391 | 47.8391 | 47.8391 | 47.8391 | 0.28 | 22.8309 | 12.4028 | 16.8344 | 20.1827 | 22.9138 | 24.5005 | 24.5005 | 24.5005 | 24.5005 | 24.5005 | 24.5005 | 12.3475 | 15.0124 | 17.6773 | 20.3422 | 23.0995 | 24.5005 | 24.5005 | 24.5005 | 24.5005 | 24.5005 | 0.28 | 22.8309 | 12.4028 | 16.8344 | 20.1827 | 22.9138 | 24.5005 | 24.5005 | 24.5005 | 24.5005 | 24.5005 | 24.5005 | 12.3475 | 15.0124 | 17.6773 | 20.3422 | 23.0995 | 24.5005 | 24.5005 | 24.5005 | 24.5005 | 24.5005 | 0.28 | 8.0979 | 6.9249 | 7.0929 | 7.3179 | 7.5911 | 7.9792 | 8.5376 | 8.9607 | 9.2923 | 9.5591 | 9.7786 | 9.97 | 9.52 | 9.07 | 8.62 | 8.17 | 7.8105 | 7.8105 | 7.8105 | 7.8105 | 7.8105 | 0.28 | #N/A | #N/A | #N/A | #N/A | #N/A | #N/A | #N/A | #N/A | #N/A | #N/A | #N/A | 6 | 6 | #N/A | #N/A | #N/A | #N/A | #N/A | #N/A | #N/A | #N/A | 0.28 | 0 | 0 | 0 | 0 | 0 | 0 | 0 | 0 | 0 | 0 | 0 | 0 | 0 | 0 | 0 | 0 | 0 | 0 | 0 | 0 | 0 | 0.28 | 0 | 0 | 0 | 0 | 0 | 0 | 0 | 0 | 0 | 0 | 0 | 0 | 0 | 0 | 0 | 0 | 0 | 0 | 0 | 0 | 0 | 0.28 | 5.9767 | 2.9512 | 4.1563 | 5.2033 | 5.7319 | 5.8937 | 6.0417 | 6.0417 | 6.0417 | 6.0417 | 6.0417 | 3.2055 | 3.8973 | 4.5891 | 5.2809 | 5.8047 | 5.854 | 5.854 | 5.854 | 5.854 | 5.854 | 0.28 | 3 | #N/A | #N/A | #N/A | #N/A | #N/A | #N/A | #N/A | #N/A | #N/A | #N/A | #N/A | #N/A | #N/A | #N/A | #N/A | #N/A | #N/A | #N/A | #N/A | #N/A | 0.28 | 8.0979 | 6.9249 | 7.0929 | 7.3179 | 7.5911 | 7.9792 | 8.5376 | 8.9607 | 9.2923 | 9.5591 | 9.7786 | 9.97 | 9.52 | 9.07 | 8.62 | 8.17 | 7.8105 | 7.8105 | 7.8105 | 7.8105 | 7.8105 | 0.28 | 9.3084 | 8.5431 | 8.6946 | 8.8938 | 9.0684 | 9.2194 | 9.6382 | 9.9555 | 10.2042 | 10.4044 | 10.5689 | 10.7125 | 10.375 | 10.0375 | 9.7 | 9.3625 | 9.1709 | 9.1709 | 9.1709 | 9.1709 | 9.1709 | 0.28 | 0 | 0 | 0 | 0 | 0 | 0 | 0 | 0 | 0 | 0 | 0 | 0 | 0 | 0 | 0 | 0 | 0 | 0 | 0 | 0 | 0 | 0.28 | 0.99686 | 0.46889 | 0.66473 | 0.83681 | 0.92118 | 0.96395 | 1.0024 | 1.0024 | 1.0024 | 1.0024 | 1.0024 | 0.53107 | 0.64568 | 0.7603 | 0.87492 | 0.94898 | 0.95362 | 0.95362 | 0.95362 | 0.95362 | 0.95362 | 0.28 | 0.59278 | 0.73951 | 0.71048 | 0.67228 | 0.63881 | 0.60985 | 0.52955 | 0.46871 | 0.42102 | 0.38264 | 0.35109 | 0.32356 | 0.38827 | 0.45298 | 0.5177 | 0.58241 | 0.61915 | 0.61915 | 0.61915 | 0.61915 | 0.61915 | 0.28 | 0 | 0 | 0 | 0 | 0 | 0 | 0 | 0.04 | 0.04 | 0.04 | 0.04 | 0 | 0 | 0 | 0 | 0 | 0 | 0 | 0 | 0 | 0 | 0.28 | 0 | 0 | 0 | 0 | 0 | 0 | 0 | 0 | 0 | 0 | 0 | 0 | 0 | 0 | 0 | 0 | 0 | 0 | 0 | 0 | 0 | 0.28
Actual Mot. Curr. Limit | 62 | 62 | [10 empty] | 0.32 | 0.65305 | 0.57077 | 0.58705 | 0.60847 | 0.62724 | 0.64348 | 0.68852 | 0.72263 | 0.74938 | 0.7709 | 0.7886 | 0.80403 | 0.76774 | 0.73145 | 0.69516 | 0.65887 | 0.63826 | 0.63826 | 0.63826 | 0.63826 | 0.63826 | 0.32 | 1374.939 | 225.4694 | 469.2952 | 791.6229 | 1115.0337 | 1407.9225 | 1785.1029 | 2131.9809 | 2478.8589 | 2825.7369 | 3172.6149 | 908.9174 | 1055.2054 | 1183.7853 | 1294.6571 | 1354.7187 | 1332.8969 | 1332.8969 | 1332.8969 | 1332.8969 | 1332.8969 | 0.32 | 1.1043 | 1.4042 | 1.3375 | 1.249 | 1.1531 | 1.0642 | 1.0133 | 0.94734 | 0.86187 | 0.76264 | 0.65331 | 1.7121 | 1.5506 | 1.397 | 1.2514 | 1.1287 | 1.0842 | 1.0842 | 1.0842 | 1.0842 | 1.0842 | 0.32 | 45.8278 | 57.7763 | 55.1185 | 51.5941 | 47.7722 | 44.2307 | 42.2053 | 39.5755 | 36.1704 | 32.217 | 27.8615 | 70.0445 | 63.6095 | 57.4918 | 51.6914 | 46.8014 | 45.0268 | 45.0268 | 45.0268 | 45.0268 | 45.0268 | 0.32 | 45.8278 | 57.7763 | 55.1185 | 51.5941 | 47.7722 | 44.2307 | 42.2053 | 39.5755 | 36.1704 | 32.217 | 27.8615 | 25 | 30 | 35 | 40 | 45 | 45.0268 | 45.0268 | 45.0268 | 45.0268 | 45.0268 | 0.32 | 4.8468 | 13.87 | 9.6023 | 7.3429 | 5.9443 | 4.9932 | 4.3045 | 3.7827 | 3.3738 | 3.0446 | 2.774 | 5.2013 | 5.2013 | 5.2013 | 5.2013 | 5.2013 | 5.2013 | 5.2013 | 5.2013 | 5.2013 | 5.2013 | 0.32 | 0.8078 | 1.1804 | 1.0973 | 0.98948 | 0.87679 | 0.77437 | 0.70497 | 0.62555 | 0.52941 | 0.42147 | 0.30486 | 0.42727 | 0.51949 | 0.61171 | 0.70392 | 0.79934 | 0.79787 | 0.79787 | 0.79787 | 0.79787 | 0.79787 | 0.32 | 45.8014 | 57.7763 | 55.1185 | 51.5941 | 47.7722 | 43.9943 | 40.2429 | 35.9495 | 30.753 | 24.9179 | 18.6143 | 25 | 30 | 35 | 40 | 45 | 45.0268 | 45.0268 | 45.0268 | 45.0268 | 45.0268 | 0.32 | 22.8309 | 12.5101 | 16.7995 | 19.8091 | 21.6832 | 22.798 | 24.0756 | 24.3098 | 23.0677 | 20.3496 | 16.1553 | 12.0761 | 14.6824 | 17.2887 | 19.895 | 22.5917 | 22.5501 | 22.5501 | 22.5501 | 22.5501 | 22.5501 | 0.32 | 22.8309 | 12.5101 | 16.7995 | 19.8091 | 21.6832 | 22.798 | 24.0756 | 24.3098 | 23.0677 | 20.3496 | 16.1553 | 12.0761 | 14.6824 | 17.2887 | 19.895 | 22.5917 | 22.5501 | 22.5501 | 22.5501 | 22.5501 | 22.5501 | 0.32 | 8.0979 | 7.0775 | 7.2794 | 7.545 | 7.7778 | 7.9792 | 8.5376 | 8.9607 | 9.2923 | 9.5591 | 9.7786 | 9.97 | 9.52 | 9.07 | 8.62 | 8.17 | 7.9145 | 7.9145 | 7.9145 | 7.9145 | 7.9145 | 0.32 | #N/A | #N/A | #N/A | #N/A | #N/A | #N/A | #N/A | #N/A | #N/A | #N/A | #N/A | 6 | 6 | #N/A | #N/A | #N/A | #N/A | #N/A | #N/A | #N/A | #N/A | 0.32 | 0 | 0 | 0 | 0 | 0 | 0 | 0 | 0 | 0 | 0 | 0 | 0 | 0 | 0 | 0 | 0 | 0 | 0 | 0 | 0 | 0 | 0.32 | 0 | 0 | 0 | 0 | 0 | 0 | 0 | 0 | 0 | 0 | 0 | 0 | 0 | 0 | 0 | 0 | 0 | 0 | 0 | 0 | 0 | 0.32 | 6.8899 | 3.4473 | 4.8297 | 6.0106 | 6.6485 | 6.8737 | 7.0217 | 7.0217 | 7.0217 | 7.0217 | 7.0217 | 3.6994 | 4.4978 | 5.2962 | 6.0946 | 6.7286 | 6.834 | 6.834 | 6.834 | 6.834 | 6.834 | 0.32 | 3 | #N/A | #N/A | #N/A | #N/A | #N/A | #N/A | #N/A | #N/A | #N/A | #N/A | #N/A | #N/A | #N/A | #N/A | #N/A | #N/A | #N/A | #N/A | #N/A | #N/A | 0.32 | 8.0979 | 7.0775 | 7.2794 | 7.545 | 7.7778 | 7.9792 | 8.5376 | 8.9607 | 9.2923 | 9.5591 | 9.7786 | 9.97 | 9.52 | 9.07 | 8.62 | 8.17 | 7.9145 | 7.9145 | 7.9145 | 7.9145 | 7.9145 | 0.32 | 9.3084 | 8.5001 | 8.6795 | 8.9174 | 9.1754 | 9.4304 | 9.6836 | 9.9734 | 10.3242 | 10.718 | 11.1435 | 10.7125 | 10.375 | 10.0375 | 9.7 | 9.3625 | 9.3607 | 9.3607 | 9.3607 | 9.3607 | 9.3607 | 0.32 | 0 | 0 | 0 | 0 | 0 | 0 | 0 | 0 | 0 | 0 | 0 | 0 | 0 | 0 | 0 | 0 | 0 | 0 | 0 | 0 | 0 | 0.32 | 1.2907 | 0.61679 | 0.87135 | 1.0931 | 1.2045 | 1.2571 | 1.3025 | 1.3027 | 1.3017 | 1.2996 | 1.2962 | 0.6887 | 0.83734 | 0.98598 | 1.1346 | 1.2362 | 1.245 | 1.245 | 1.245 | 1.245 | 1.245 | 0.32 | 0.59278 | 0.74776 | 0.71337 | 0.66775 | 0.61829 | 0.56939 | 0.52084 | 0.46527 | 0.39802 | 0.3225 | 0.24091 | 0.32356 | 0.38827 | 0.45298 | 0.5177 | 0.58241 | 0.58276 | 0.58276 | 0.58276 | 0.58276 | 0.58276 | 0.32 | 0 | 0 | 0 | 0 | 0 | 0 | 0.04 | 0.04 | 0.04 | 0.04 | 0.04 | 0 | 0 | 0 | 0 | 0 | 0 | 0 | 0 | 0 | 0 | 0.32 | 0 | 0 | 0 | 0 | 0 | 0 | 0 | 0 | 0 | 0 | 0 | 0 | 0 | 0 | 0 | 0 | 0 | 0 | 0 | 0 | 0 | 0.32
Simulation Time Res (s) | 0.04 | [11 empty] | 0.36 | 0.65305 | 0.56614 | 0.58543 | 0.61101 | 0.63875 | 0.66617 | 0.6934 | 0.72456 | 0.76228 | 0.80463 | 0.85038 | 0.80403 | 0.76774 | 0.73145 | 0.69516 | 0.65887 | 0.65868 | 0.65868 | 0.65868 | 0.65868 | 0.65868 | 0.36 | 1557.1833 | 256.1046 | 533.1157 | 899.7217 | 1283.6195 | 1650.937 | 2044.3229 | 2433.6958 | 2852.8873 | 3291.28 | 3736.0381 | 1027.5984 | 1192.9878 | 1338.3568 | 1463.7056 | 1536.6597 | 1557.0747 | 1557.0747 | 1557.0747 | 1557.0747 | 1557.0747 | 0.36 | 1.0223 | 1.3782 | 1.3045 | 1.2071 | 1.1076 | 1.0147 | 0.90964 | 0.81672 | 0.72769 | 0.64224 | 0.5629 | 1.6587 | 1.4886 | 1.3275 | 1.1754 | 1.0469 | 1.0372 | 1.0372 | 1.0372 | 1.0372 | 1.0372 | 0.36 | 42.5623 | 56.7409 | 53.8047 | 49.9242 | 45.9608 | 42.2609 | 38.0737 | 34.3718 | 30.8244 | 27.4202 | 24.2592 | 67.918 | 61.1407 | 54.7222 | 48.6624 | 43.5414 | 43.1551 | 43.1551 | 43.1551 | 43.1551 | 43.1551 | 0.36 | 42.5623 | 56.7409 | 53.8047 | 49.9242 | 45.9608 | 42.2609 | 38.0737 | 34.3718 | 30.8244 | 27.4202 | 24.2592 | 25 | 30 | 35 | 40 | 43.5414 | 43.1551 | 43.1551 | 43.1551 | 43.1551 | 43.1551 | 0.36 | 4.8468 | 13.87 | 9.6023 | 7.3429 | 5.9443 | 4.9932 | 4.3045 | 3.7827 | 3.3738 | 3.0446 | 2.774 | 5.2013 | 5.2013 | 5.2013 | 5.2013 | 5.2013 | 5.2013 | 5.2013 | 5.2013 | 5.2013 | 5.2013 | 0.36 | 0.72591 | 1.1544 | 1.062 | 0.94258 | 0.823 | 0.71345 | 0.59331 | 0.48741 | 0.38656 | 0.29106 | 0.20367 | 0.41788 | 0.50807 | 0.59826 | 0.68845 | 0.75033 | 0.73999 | 0.73999 | 0.73999 | 0.73999 | 0.73999 | 0.36 | 41.375 | 56.7409 | 53.8047 | 49.9242 | 45.9608 | 40.7012 | 34.2071 | 28.4827 | 23.0306 | 17.8688 | 13.1447 | 24.724 | 29.5993 | 34.4745 | 39.3497 | 42.695 | 42.136 | 42.136 | 42.136 | 42.136 | 42.136 | 0.36 | 20.5166 | 12.235 | 16.2577 | 18.8702 | 20.353 | 21.0045 | 20.2623 | 18.9418 | 16.8431 | 14.0533 | 10.7932 | 11.8106 | 14.3596 | 16.9086 | 19.4577 | 21.2067 | 20.9145 | 20.9145 | 20.9145 | 20.9145 | 20.9145 | 0.36 | 20.5166 | 12.235 | 16.2577 | 18.8702 | 20.353 | 21.0045 | 20.2623 | 18.9418 | 16.8431 | 14.0533 | 10.7932 | 11.8106 | 14.3596 | 16.9086 | 19.4577 | 21.2067 | 20.9145 | 20.9145 | 20.9145 | 20.9145 | 20.9145 | 0.36 | 8.0979 | 7.0201 | 7.2593 | 7.5765 | 7.9205 | 8.2605 | 8.5981 | 8.9845 | 9.4522 | 9.9774 | 10.5447 | 9.97 | 9.52 | 9.07 | 8.62 | 8.17 | 8.1676 | 8.1676 | 8.1676 | 8.1676 | 8.1676 | 0.36 | #N/A | #N/A | #N/A | #N/A | #N/A | #N/A | #N/A | #N/A | #N/A | #N/A | #N/A | 6 | #N/A | #N/A | #N/A | #N/A | #N/A | #N/A | #N/A | #N/A | #N/A | 0.36 | 0 | 0 | 0 | 0 | 0 | 0 | 0 | 0 | 0 | 0 | 0 | 0 | 0 | 0 | 0 | 0 | 0 | 0 | 0 | 0 | 0 | 0.36 | 0 | 0 | 0 | 0 | 0 | 0 | 0 | 0 | 0 | 0 | 0 | 0 | 0 | 0 | 0 | 0 | 0 | 0 | 0 | 0 | 0 | 0.36 | 7.8031 | 3.9477 | 5.5016 | 6.803 | 7.5158 | 7.7857 | 7.9847 | 7.9941 | 7.9444 | 7.8357 | 7.6679 | 4.1824 | 5.0851 | 5.9878 | 6.8904 | 7.6323 | 7.736 | 7.736 | 7.736 | 7.736 | 7.736 | 0.36 | #N/A | #N/A | #N/A | #N/A | #N/A | #N/A | #N/A | #N/A | #N/A | #N/A | #N/A | #N/A | #N/A | #N/A | #N/A | #N/A | #N/A | #N/A | #N/A | #N/A | #N/A | 0.36 | 8.0979 | 7.0201 | 7.2593 | 7.5765 | 7.9205 | 8.2605 | 8.5981 | 8.9845 | 9.4522 | 9.9774 | 10.5447 | 9.97 | 9.52 | 9.07 | 8.62 | 8.17 | 8.1676 | 8.1676 | 8.1676 | 8.1676 | 8.1676 | 0.36 | 9.6072 | 8.57 | 8.7682 | 9.0301 | 9.2976 | 9.6527 | 10.091 | 10.4774 | 10.8454 | 11.1939 | 11.5127 | 10.7311 | 10.402 | 10.073 | 9.7439 | 9.5181 | 9.5558 | 9.5558 | 9.5558 | 9.5558 | 9.5558 | 0.36 | 0 | 0 | 0 | 0 | 0 | 0 | 0 | 0 | 0 | 0 | 0 | 0 | 0 | 0 | 0 | 0 | 0 | 0 | 0 | 0 | 0 | 0.36 | 1.6193 | 0.78448 | 1.1044 | 1.3803 | 1.5214 | 1.5854 | 1.6381 | 1.6376 | 1.633 | 1.6242 | 1.6116 | 0.86545 | 1.0522 | 1.239 | 1.4258 | 1.5585 | 1.5712 | 1.5712 | 1.5712 | 1.5712 | 1.5712 | 0.36 | 0.53549 | 0.73436 | 0.69636 | 0.64614 | 0.59484 | 0.52677 | 0.44272 | 0.36863 | 0.29807 | 0.23127 | 0.17012 | 0.31999 | 0.38309 | 0.44618 | 0.50928 | 0.55258 | 0.54534 | 0.54534 | 0.54534 | 0.54534 | 0.54534 | 0.36 | 0 | 0 | 0 | 0 | 0 | 0 | 0.04 | 0.04 | 0.04 | 0.04 | 0.04 | 0 | 0 | 0 | 0 | 0 | 0 | 0 | 0 | 0 | 0 | 0.36 | 0 | 0 | 0 | 0 | 0 | 0 | 0 | 0 | 0 | 0 | 0 | 0 | 0 | 0 | 0 | 0 | 0 | 0 | 0 | 0 | 0 | 0.36
Max delta Volts (V) | 4.8 | [11 empty] | 0.4 | 0.68518 | 0.57365 | 0.59497 | 0.62313 | 0.6519 | 0.69007 | 0.73721 | 0.77875 | 0.81833 | 0.85579 | 0.89008 | 0.80604 | 0.77065 | 0.73527 | 0.69988 | 0.6756 | 0.67966 | 0.67966 | 0.67966 | 0.67966 | 0.67966 | 0.4 | 1805.6173 | 291.6753 | 605.8409 | 1019.375 | 1451.9451 | 1894.7207 | 2394.102 | 2863.6431 | 3322.3855 | 3751.6887 | 4130.6204 | 1146.5194 | 1332.7712 | 1497.2974 | 1640.0978 | 1750.8024 | 1780.4215 | 1780.4215 | 1780.4215 | 1780.4215 | 1780.4215 | 0.4 | 0.99532 | 1.382 | 1.2969 | 1.1852 | 1.0666 | 0.96815 | 0.86789 | 0.76631 | 0.66438 | 0.57013 | 0.49016 | 1.6105 | 1.4334 | 1.2661 | 1.1085 | 0.9947 | 0.99208 | 0.99208 | 0.99208 | 0.99208 | 0.99208 | 0.4 | 41.4873 | 56.8933 | 53.5037 | 49.054 | 44.3264 | 40.4046 | 36.4103 | 32.3635 | 28.3024 | 24.5474 | 21.3612 | 65.9977 | 58.9418 | 52.2751 | 45.9978 | 41.4626 | 41.3582 | 41.3582 | 41.3582 | 41.3582 | 41.3582 | 0.4 | 41.4873 | 56.8933 | 53.5037 | 49.054 | 44.3264 | 40.4046 | 36.4103 | 32.3635 | 28.3024 | 24.5474 | 21.3612 | 25 | 30 | 35 | 40 | 41.4626 | 41.3582 | 41.3582 | 41.3582 | 41.3582 | 41.3582 | 0.4 | 6.0585 | 13.87 | 9.6023 | 7.3429 | 5.9443 | 4.9932 | 4.3045 | 3.7827 | 3.3738 | 3.0446 | 2.774 | 5.2013 | 5.2013 | 5.2013 | 5.2013 | 5.2013 | 5.2013 | 5.2013 | 5.2013 | 5.2013 | 5.2013 | 0.4 | 0.68679 | 1.1541 | 1.0486 | 0.91344 | 0.77393 | 0.65643 | 0.53842 | 0.42388 | 0.31201 | 0.21049 | 0.12548 | 0.40869 | 0.4969 | 0.58511 | 0.67331 | 0.68904 | 0.68501 | 0.68501 | 0.68501 | 0.68501 | 0.68501 | 0.4 | 39.2601 | 56.8933 | 53.5037 | 49.054 | 43.9706 | 37.6191 | 31.2401 | 25.0482 | 19.0011 | 13.5131 | 8.9181 | 24.2274 | 28.9955 | 33.7636 | 38.5316 | 39.3819 | 39.1636 | 39.1636 | 39.1636 | 39.1636 | 39.1636 | 0.4 | 19.4108 | 12.232 | 16.0535 | 18.2867 | 19.1395 | 19.3258 | 18.3878 | 16.4727 | 13.595 | 10.1628 | 6.6496 | 11.551 | 14.0439 | 16.5369 | 19.0299 | 19.4745 | 19.3603 | 19.3603 | 19.3603 | 19.3603 | 19.3603 | 0.4 | 19.4108 | 12.232 | 16.0535 | 18.2867 | 19.1395 | 19.3258 | 18.3878 | 16.4727 | 13.595 | 10.1628 | 6.6496 | 11.551 | 14.0439 | 16.5369 | 19.0299 | 19.4745 | 19.3603 | 19.3603 | 19.3603 | 19.3603 | 19.3603 | 0.4 | 8.4963 | 7.1133 | 7.3776 | 7.7268 | 8.0835 | 8.5569 | 9.1414 | 9.6566 | 10.1472 | 10.6118 | 11.037 | 9.9948 | 9.5561 | 9.1173 | 8.6785 | 8.3775 | 8.4278 | 8.4278 | 8.4278 | 8.4278 | 8.4278 | 0.4 | #N/A | #N/A | #N/A | #N/A | #N/A | #N/A | #N/A | #N/A | #N/A | #N/A | #N/A | 6 | #N/A | #N/A | #N/A | #N/A | #N/A | #N/A | #N/A | #N/A | #N/A | 0.4 | 0 | 0 | 0 | 0 | 0 | 0 | 0 | 0 | 0 | 0 | 0 | 0 | 0 | 0 | 0 | 0 | 0 | 0 | 0 | 0 | 0 | 0.4 | 0 | 0 | 0 | 0 | 0 | 0 | 0 | 0 | 0 | 0 | 0 | 0 | 0 | 0 | 0 | 0 | 0 | 0 | 0 | 0 | 0 | 0.4 | 8.6238 | 4.4371 | 6.152 | 7.5578 | 8.3299 | 8.6258 | 8.7952 | 8.7517 | 8.6181 | 8.3978 | 8.0996 | 4.6549 | 5.6595 | 6.6641 | 7.6687 | 8.4806 | 8.5726 | 8.5726 | 8.5726 | 8.5726 | 8.5726 | 0.4 | #N/A | #N/A | #N/A | #N/A | #N/A | #N/A | #N/A | #N/A | #N/A | #N/A | #N/A | #N/A | #N/A | #N/A | #N/A | #N/A | #N/A | #N/A | #N/A | #N/A | #N/A | 0.4 | 8.4963 | 7.1133 | 7.3776 | 7.7268 | 8.0835 | 8.5569 | 9.1414 | 9.6566 | 10.1472 | 10.6118 | 11.037 | 9.9948 | 9.5561 | 9.1173 | 8.6785 | 8.3775 | 8.4278 | 8.4278 | 8.4278 | 8.4278 | 8.4278 | 0.4 | 9.7499 | 8.5597 | 8.7885 | 9.0889 | 9.432 | 9.8607 | 10.2913 | 10.7092 | 11.1174 | 11.4879 | 11.798 | 10.7646 | 10.4428 | 10.121 | 9.7991 | 9.7417 | 9.7565 | 9.7565 | 9.7565 | 9.7565 | 9.7565 | 0.4 | 0 | 0 | 0 | 0 | 0 | 0 | 0 | 0 | 0 | 0 | 0 | 0 | 0 | 0 | 0 | 0 | 0 | 0 | 0 | 0 | 0 | 0.4 | 1.9797 | 0.97175 | 1.3633 | 1.6972 | 1.8699 | 1.9459 | 2.0047 | 2.0009 | 1.9886 | 1.9683 | 1.9409 | 1.0609 | 1.2898 | 1.5188 | 1.7478 | 1.9133 | 1.9296 | 1.9296 | 1.9296 | 1.9296 | 1.9296 | 0.4 | 0.50812 | 0.73634 | 0.69247 | 0.63488 | 0.56909 | 0.48688 | 0.40432 | 0.32418 | 0.24592 | 0.17489 | 0.11542 | 0.31356 | 0.37527 | 0.43698 | 0.49869 | 0.5097 | 0.50687 | 0.50687 | 0.50687 | 0.50687 | 0.50687 | 0.4 | 0.04 | 0 | 0 | 0 | 0 | 0.04 | 0.04 | 0.04 | 0.04 | 0.04 | 0.04 | 0 | 0 | 0 | 0 | 0.04 | 0.04 | 0.04 | 0.04 | 0.04 | 0.04 | 0.4 | 0 | 0 | 0 | 0 | 0 | 0 | 0 | 0 | 0 | 0 | 0 | 0 | 0 | 0 | 0 | 0 | 0 | 0 | 0 | 0 | 0 | 0.4
# of Motors | 6 | [11 empty] | 0.44 | 0.70053 | 0.57255 | 0.59715 | 0.62945 | 0.66634 | 0.71244 | 0.75874 | 0.80368 | 0.84757 | 0.88741 | 0.92076 | 0.80964 | 0.77503 | 0.74043 | 0.70582 | 0.69965 | 0.70123 | 0.70123 | 0.70123 | 0.70123 | 0.70123 | 0.44 | 2012.2765 | 323.214 | 671.5354 | 1129.3657 | 1620.518 | 2131.4498 | 2670.0965 | 3177.808 | 3658.2605 | 4078.5982 | 4413.3068 | 1265.9581 | 1473.3924 | 1657.4695 | 1818.1894 | 1979.6612 | 2002.8789 | 2002.8789 | 2002.8789 | 2002.8789 | 2002.8789 | 0.44 | 0.94287 | 1.3649 | 1.2732 | 1.1524 | 1.0289 | 0.92069 | 0.80057 | 0.69078 | 0.59047 | 0.5065 | 0.44394 | 1.5663 | 1.3817 | 1.2077 | 1.0441 | 0.95521 | 0.94894 | 0.94894 | 0.94894 | 0.94894 | 0.94894 | 0.44 | 39.3975 | 56.212 | 52.5562 | 47.747 | 42.824 | 38.5139 | 33.7282 | 29.354 | 25.3578 | 22.0123 | 19.5199 | 64.2363 | 56.8827 | 49.9475 | 43.4308 | 39.889 | 39.6395 | 39.6395 | 39.6395 | 39.6395 | 39.6395 | 0.44 | 39.3975 | 56.212 | 52.5562 | 47.747 | 42.824 | 38.5139 | 33.7282 | 29.354 | 25.3578 | 22.0123 | 19.5199 | 25 | 30 | 35 | 40 | 39.889 | 39.6395 | 39.6395 | 39.6395 | 39.6395 | 39.6395 | 0.44 | 6.0585 | 13.87 | 9.6023 | 7.3429 | 5.9443 | 4.9932 | 4.3045 | 3.7827 | 3.3738 | 3.0446 | 2.774 | 5.2013 | 5.2013 | 5.2013 | 5.2013 | 5.2013 | 5.2013 | 5.2013 | 5.2013 | 5.2013 | 5.2013 | 0.44 | 0.62666 | 1.1359 | 1.0214 | 0.8752 | 0.72853 | 0.60003 | 0.46335 | 0.34141 | 0.23226 | 0.14235 | 0.076107 | 0.39971 | 0.48598 | 0.57224 | 0.65851 | 0.63999 | 0.63291 | 0.63291 | 0.63291 | 0.63291 | 0.63291 | 0.44 | 36.0098 | 56.212 | 52.5562 | 47.747 | 41.5164 | 34.5703 | 27.1817 | 20.5904 | 14.69 | 9.8301 | 6.2492 | 23.7418 | 28.405 | 33.0682 | 37.7315 | 36.7301 | 36.3476 | 36.3476 | 36.3476 | 36.3476 | 36.3476 | 0.44 | 17.7114 | 12.0385 | 15.6374 | 17.5211 | 18.0167 | 17.6653 | 15.8238 | 13.2678 | 10.12 | 6.8732 | 4.0332 | 11.297 | 13.7352 | 16.1734 | 18.6115 | 18.088 | 17.888 | 17.888 | 17.888 | 17.888 | 17.888 | 0.44 | 17.7114 | 12.0385 | 15.6374 | 17.5211 | 18.0167 | 17.6653 | 15.8238 | 13.2678 | 10.12 | 6.8732 | 4.0332 | 11.297 | 13.7352 | 16.1734 | 18.6115 | 18.088 | 17.888 | 17.888 | 17.888 | 17.888 | 17.888 | 0.44 | 8.6866 | 7.0996 | 7.4047 | 7.8051 | 8.2626 | 8.8343 | 9.4084 | 9.9657 | 10.5099 | 11.0038 | 11.4174 | 10.0395 | 9.6104 | 9.1813 | 8.7522 | 8.6756 | 8.6953 | 8.6953 | 8.6953 | 8.6953 | 8.6953 | 0.44 | #N/A | #N/A | #N/A | #N/A | #N/A | #N/A | #N/A | #N/A | #N/A | #N/A | #N/A | 6 | #N/A | #N/A | #N/A | #N/A | #N/A | #N/A | #N/A | #N/A | #N/A | 0.44 | 0 | 0 | 0 | 0 | 0 | 0 | 0 | 0 | 0 | 0 | 0 | 0 | 0 | 0 | 0 | 0 | 0 | 0 | 0 | 0 | 0 | 0.44 | 0 | 0 | 0 | 0 | 0 | 0 | 0 | 0 | 0 | 0 | 0 | 0 | 0 | 0 | 0 | 0 | 0 | 0 | 0 | 0 | 0 | 0.44 | 9.4002 | 4.9264 | 6.7941 | 8.2893 | 9.0955 | 9.3989 | 9.5307 | 9.4106 | 9.1619 | 8.8043 | 8.3656 | 5.1169 | 6.2212 | 7.3256 | 8.4299 | 9.2596 | 9.347 | 9.347 | 9.347 | 9.347 | 9.347 | 0.44 | #N/A | #N/A | #N/A | #N/A | #N/A | #N/A | #N/A | #N/A | #N/A | #N/A | #N/A | #N/A | #N/A | #N/A | #N/A | #N/A | #N/A | #N/A | #N/A | #N/A | #N/A | 0.44 | 8.6866 | 7.0996 | 7.4047 | 7.8051 | 8.2626 | 8.8343 | 9.4084 | 9.9657 | 10.5099 | 11.0038 | 11.4174 | 10.0395 | 9.6104 | 9.1813 | 8.7522 | 8.6756 | 8.6953 | 8.6953 | 8.6953 | 8.6953 | 8.6953 | 0.44 | 9.9693 | 8.6057 | 8.8525 | 9.1771 | 9.5976 | 10.0665 | 10.5652 | 11.0101 | 11.4084 | 11.7365 | 11.9782 | 10.7974 | 10.4827 | 10.1679 | 9.8531 | 9.9207 | 9.9465 | 9.9465 | 9.9465 | 9.9465 | 9.9465 | 0.44 | 0 | 0 | 0 | 0 | 0 | 0 | 0 | 0 | 0 | 0 | 0 | 0 | 0 | 0 | 0 | 0 | 0 | 0 | 0 | 0 | 0 | 0.44 | 2.3699 | 1.1784 | 1.6476 | 2.0428 | 2.2481 | 2.336 | 2.3985 | 2.3879 | 2.3632 | 2.3259 | 2.2787 | 1.2746 | 1.5497 | 1.8248 | 2.0999 | 2.2981 | 2.3178 | 2.3178 | 2.3178 | 2.3178 | 2.3178 | 0.44 | 0.46605 | 0.72752 | 0.6802 | 0.61796 | 0.53732 | 0.44742 | 0.3518 | 0.26649 | 0.19012 | 0.12723 | 0.080879 | 0.30728 | 0.36763 | 0.42798 | 0.48834 | 0.47538 | 0.47043 | 0.47043 | 0.47043 | 0.47043 | 0.47043 | 0.44 | 0.04 | 0 | 0 | 0 | 0 | 0.04 | 0.04 | 0.04 | 0.04 | 0.04 | 0.04 | 0 | 0 | 0 | 0.04 | 0.04 | 0.04 | 0.04 | 0.04 | 0.04 | 0.04 | 0.44 | 0 | 0 | 0 | 0 | 0 | 0 | 0 | 0 | 0 | 0 | 0 | 0 | 0 | 0 | 0 | 0 | 0 | 0 | 0 | 0 | 0 | 0.44
Ratio Spread | #N/A | [11 empty] | 0.48 | 0.72412 | 0.57749 | 0.60403 | 0.63893 | 0.68416 | 0.73457 | 0.7882 | 0.83604 | 0.87886 | 0.91414 | 0.94013 | 0.81316 | 0.77932 | 0.74547 | 0.71163 | 0.71889 | 0.72167 | 0.72167 | 0.72167 | 0.72167 | 0.72167 | 0.48 | 2236.8049 | 357.8723 | 741.806 | 1243.3117 | 1795.6697 | 2362.8728 | 2957.966 | 3492.1702 | 3960.9148 | 4332.6544 | 4593.0551 | 1383.7555 | 1612.3774 | 1816.1382 | 1995.0379 | 2193.061 | 2219.0472 | 2219.0472 | 2219.0472 | 2219.0472 | 2219.0472 | 0.48 | 0.90412 | 1.3624 | 1.2597 | 1.1262 | 0.99709 | 0.87498 | 0.7488 | 0.63474 | 0.5369 | 0.46275 | 0.4142 | 1.5226 | 1.3305 | 1.1496 | 0.97989 | 0.91 | 0.90564 | 0.90564 | 0.90564 | 0.90564 | 0.90564 | 0.48 | 37.8537 | 56.1107 | 52.0199 | 46.7023 | 41.5576 | 36.6928 | 31.6657 | 27.1215 | 23.2233 | 20.2694 | 18.335 | 62.4961 | 54.8428 | 47.6348 | 40.8724 | 38.088 | 37.9142 | 37.9142 | 37.9142 | 37.9142 | 37.9142 | 0.48 | 37.8537 | 56.1107 | 52.0199 | 46.7023 | 41.5576 | 36.6928 | 31.6657 | 27.1215 | 23.2233 | 20.2694 | 18.335 | 25 | 30 | 35 | 40 | 38.088 | 37.9142 | 37.9142 | 37.9142 | 37.9142 | 37.9142 | 0.48 | 6.0585 | 13.87 | 9.6023 | 7.3429 | 5.9443 | 4.9932 | 4.3045 | 3.7827 | 3.3738 | 3.0446 | 2.774 | 5.2013 | 5.2013 | 5.2013 | 5.2013 | 5.2013 | 5.2013 | 5.2013 | 5.2013 | 5.2013 | 5.2013 | 0.48 | 0.57962 | 1.1302 | 1.0033 | 0.84303 | 0.68898 | 0.54648 | 0.40403 | 0.27912 | 0.17413 | 0.095663 | 0.044692 | 0.39092 | 0.47529 | 0.55966 | 0.64403 | 0.58711 | 0.58182 | 0.58182 | 0.58182 | 0.58182 | 0.58182 | 0.48 | 33.4668 | 56.1107 | 52.0199 | 46.7023 | 39.3785 | 31.6753 | 23.9754 | 17.2229 | 11.5476 | 7.3062 | 4.5509 | 23.2668 | 27.8275 | 32.3882 | 36.9489 | 33.8717 | 33.5858 | 33.5858 | 33.5858 | 33.5858 | 33.5858 | 0.48 | 16.3817 | 11.9782 | 15.3596 | 16.8772 | 17.0386 | 16.0886 | 13.7982 | 10.8469 | 7.587 | 4.6189 | 2.3683 | 11.0487 | 13.4332 | 15.8178 | 18.2024 | 16.5935 | 16.444 | 16.444 | 16.444 | 16.444 | 16.444 | 0.48 | 16.3817 | 11.9782 | 15.3596 | 16.8772 | 17.0386 | 16.0886 | 13.7982 | 10.8469 | 7.587 | 4.6189 | 2.3683 | 11.0487 | 13.4332 | 15.8178 | 18.2024 | 16.5935 | 16.444 | 16.444 | 16.444 | 16.444 | 16.444 | 0.48 | 8.9791 | 7.1609 | 7.4899 | 7.9228 | 8.4835 | 9.1087 | 9.7736 | 10.3669 | 10.8979 | 11.3353 | 11.6576 | 10.0832 | 9.6636 | 9.2439 | 8.8242 | 8.9143 | 8.9487 | 8.9487 | 8.9487 | 8.9487 | 8.9487 | 0.48 | #N/A | #N/A | #N/A | #N/A | #N/A | #N/A | #N/A | #N/A | #N/A | #N/A | #N/A | 6 | #N/A | #N/A | #N/A | #N/A | #N/A | #N/A | #N/A | #N/A | #N/A | 0.48 | 0 | 0 | 0 | 0 | 0 | 0 | 0 | 0 | 0 | 0 | 0 | 0 | 0 | 0 | 0 | 0 | 0 | 0 | 0 | 0 | 0 | 0.48 | 0 | 0 | 0 | 0 | 0 | 0 | 0 | 0 | 0 | 0 | 0 | 0 | 0 | 0 | 0 | 0 | 0 | 0 | 0 | 0 | 0 | 0.48 | 10.1087 | 5.4079 | 7.4196 | 8.9901 | 9.8162 | 10.1055 | 10.1637 | 9.9414 | 9.5667 | 9.0792 | 8.5269 | 5.5688 | 6.7706 | 7.9725 | 9.1744 | 9.9831 | 10.0625 | 10.0625 | 10.0625 | 10.0625 | 10.0625 | 0.48 | #N/A | #N/A | #N/A | #N/A | #N/A | #N/A | #N/A | #N/A | #N/A | #N/A | #N/A | #N/A | #N/A | #N/A | #N/A | #N/A | #N/A | #N/A | #N/A | #N/A | #N/A | 0.48 | 8.9791 | 7.1609 | 7.4899 | 7.9228 | 8.4835 | 9.1087 | 9.7736 | 10.3669 | 10.8979 | 11.3353 | 11.6576 | 10.0832 | 9.6636 | 9.2439 | 8.8242 | 8.9143 | 8.9487 | 8.9487 | 8.9487 | 8.9487 | 8.9487 | 0.48 | 10.141 | 8.6125 | 8.8887 | 9.2476 | 9.742 | 10.2619 | 10.7817 | 11.2375 | 11.6205 | 11.9068 | 12.0928 | 10.8295 | 10.5216 | 10.2138 | 9.9059 | 10.1137 | 10.133 | 10.133 | 10.133 | 10.133 | 10.133 | 0.48 | 0 | 0 | 0 | 0 | 0 | 0 | 0 | 0 | 0 | 0 | 0 | 0 | 0 | 0 | 0 | 0 | 0 | 0 | 0 | 0 | 0 | 0.48 | 2.7874 | 1.4043 | 1.9567 | 2.4159 | 2.6544 | 2.753 | 2.8161 | 2.7943 | 2.7519 | 2.6928 | 2.6217 | 1.5062 | 1.8313 | 2.1563 | 2.4814 | 2.7107 | 2.7334 | 2.7334 | 2.7334 | 2.7334 | 2.7334 | 0.48 | 0.43314 | 0.72621 | 0.67326 | 0.60444 | 0.50965 | 0.40996 | 0.3103 | 0.22291 | 0.14945 | 0.09456 | 0.0589 | 0.30113 | 0.36015 | 0.41918 | 0.47821 | 0.43838 | 0.43468 | 0.43468 | 0.43468 | 0.43468 | 0.43468 | 0.48 | 0.04 | 0 | 0 | 0 | 0.04 | 0.04 | 0.04 | 0.04 | 0.04 | 0.04 | 0.04 | 0 | 0 | 0 | 0.04 | 0.04 | 0.04 | 0.04 | 0.04 | 0.04 | 0.04 | 0.48 | 0 | 0 | 0 | 0 | 0 | 0 | 0 | 0 | 0 | 0 | 0 | 0 | 0 | 0 | 0 | 0 | 0 | 0 | 0 | 0 | 0 | 0.48
Gearbox + Wheel Eff. | 85.85% | [11 empty] | 0.52 | 0.74258 | 0.57823 | 0.60792 | 0.64652 | 0.69967 | 0.75558 | 0.81147 | 0.86048 | 0.90167 | 0.93245 | 0.95245 | 0.81661 | 0.78351 | 0.75041 | 0.71731 | 0.73964 | 0.74172 | 0.74172 | 0.74172 | 0.74172 | 0.74172 | 0.52 | 2442.5105 | 390.0749 | 808.4086 | 1352.5379 | 1963.899 | 2585.2402 | 3210.6721 | 3751.1281 | 4192.6159 | 4509.4091 | 4704.9711 | 1499.9049 | 1749.6989 | 1973.2487 | 2170.5543 | 2406.3666 | 2429.767 | 2429.767 | 2429.767 | 2429.767 | 2429.767 | 0.52 | 0.86029 | 1.3498 | 1.24 | 1.0971 | 0.96236 | 0.8304 | 0.69654 | 0.58275 | 0.49285 | 0.43158 | 0.39638 | 1.4795 | 1.2798 | 1.092 | 0.91593 | 0.86879 | 0.86374 | 0.86374 | 0.86374 | 0.86374 | 0.86374 | 0.52 | 36.1076 | 55.6109 | 51.2356 | 45.542 | 40.174 | 34.9166 | 29.5834 | 25.0501 | 21.4685 | 19.0274 | 17.625 | 60.7773 | 52.8227 | 45.3385 | 38.3244 | 36.4463 | 36.2451 | 36.2451 | 36.2451 | 36.2451 | 36.2451 | 0.52 | 36.1076 | 55.6109 | 51.2356 | 45.542 | 40.174 | 34.9166 | 29.5834 | 25.0501 | 21.4685 | 19.0274 | 17.625 | 25 | 30 | 35 | 38.3244 | 36.4463 | 36.2451 | 36.2451 | 36.2451 | 36.2451 | 36.2451 | 0.52 | 6.0585 | 13.87 | 9.6023 | 7.3429 | 5.9443 | 4.9932 | 4.3045 | 3.7827 | 3.3738 | 3.0446 | 2.774 | 5.2013 | 5.2013 | 5.2013 | 5.2013 | 5.2013 | 5.2013 | 5.2013 | 5.2013 | 5.2013 | 5.2013 | 0.52 | 0.52925 | 1.1159 | 0.97993 | 0.80873 | 0.64757 | 0.49517 | 0.34619 | 0.22288 | 0.12722 | 0.062763 | 0.025939 | 0.38233 | 0.46484 | 0.54736 | 0.59377 | 0.53883 | 0.53306 | 0.53306 | 0.53306 | 0.53306 | 0.53306 | 0.52 | 30.7441 | 55.6109 | 51.2356 | 45.542 | 37.14 | 28.9017 | 20.8489 | 14.183 | 9.0119 | 5.5278 | 3.5373 | 22.8022 | 27.2627 | 31.7231 | 34.2318 | 31.2618 | 30.9502 | 30.9502 | 30.9502 | 30.9502 | 30.9502 | 0.52 | 14.9582 | 11.827 | 15.0018 | 16.1905 | 16.0145 | 14.578 | 11.8229 | 8.6615 | 5.5431 | 3.0304 | 1.3746 | 10.8058 | 13.1379 | 15.4701 | 16.7817 | 15.2289 | 15.066 | 15.066 | 15.066 | 15.066 | 15.066 | 0.52 | 14.9582 | 11.827 | 15.0018 | 16.1905 | 16.0145 | 14.578 | 11.8229 | 8.6615 | 5.5431 | 3.0304 | 1.3746 | 10.8058 | 13.1379 | 15.4701 | 16.7817 | 15.2289 | 15.066 | 15.066 | 15.066 | 15.066 | 15.066 | 0.52 | 9.208 | 7.17 | 7.5382 | 8.0168 | 8.6759 | 9.3692 | 10.0622 | 10.6699 | 11.1807 | 11.5624 | 11.8104 | 10.126 | 9.7155 | 9.3051 | 8.8946 | 9.1715 | 9.1973 | 9.1973 | 9.1973 | 9.1973 | 9.1973 | 0.52 | #N/A | #N/A | #N/A | #N/A | #N/A | #N/A | #N/A | #N/A | #N/A | #N/A | #N/A | #N/A | #N/A | #N/A | #N/A | #N/A | #N/A | #N/A | #N/A | #N/A | #N/A | 0.52 | 0 | 0 | 0 | 0 | 0 | 0 | 0 | 0 | 0 | 0 | 0 | 0 | 0 | 0 | 0 | 0 | 0 | 0 | 0 | 0 | 0 | 0.52 | 0 | 0 | 0 | 0 | 0 | 0 | 0 | 0 | 0 | 0 | 0 | 0 | 0 | 0 | 0 | 0 | 0 | 0 | 0 | 0 | 0 | 0.52 | 10.764 | 5.887 | 8.034 | 9.6652 | 10.4977 | 10.749 | 10.7156 | 10.3752 | 9.8702 | 9.264 | 8.6217 | 6.0107 | 7.308 | 8.6052 | 9.9025 | 10.6468 | 10.7203 | 10.7203 | 10.7203 | 10.7203 | 10.7203 | 0.52 | #N/A | #N/A | #N/A | #N/A | #N/A | #N/A | #N/A | #N/A | #N/A | #N/A | #N/A | #N/A | #N/A | #N/A | #N/A | #N/A | #N/A | #N/A | #N/A | #N/A | #N/A | 0.52 | 9.208 | 7.17 | 7.5382 | 8.0168 | 8.6759 | 9.3692 | 10.0622 | 10.6699 | 11.1807 | 11.5624 | 11.8104 | 10.126 | 9.7155 | 9.3051 | 8.8946 | 9.1715 | 9.1973 | 9.1973 | 9.1973 | 9.1973 | 9.1973 | 0.52 | 10.3248 | 8.6463 | 8.9416 | 9.3259 | 9.8931 | 10.4491 | 10.9927 | 11.4426 | 11.7917 | 12.0269 | 12.1612 | 10.8609 | 10.5598 | 10.2587 | 10.0894 | 10.2898 | 10.3109 | 10.3109 | 10.3109 | 10.3109 | 10.3109 | 0.52 | 0 | 0 | 0 | 0 | 0 | 0 | 0 | 0 | 0 | 0 | 0 | 0 | 0 | 0 | 0 | 0 | 0 | 0 | 0 | 0 | 0 | 0.52 | 3.2299 | 1.6493 | 2.2901 | 2.8155 | 3.0871 | 3.1947 | 3.2542 | 3.2162 | 3.1511 | 3.0658 | 2.9677 | 1.7553 | 2.1341 | 2.5129 | 2.8909 | 3.1488 | 3.1743 | 3.1743 | 3.1743 | 3.1743 | 3.1743 | 0.52 | 0.3979 | 0.71974 | 0.66311 | 0.58942 | 0.48068 | 0.37406 | 0.26983 | 0.18356 | 0.11664 | 0.071543 | 0.045781 | 0.29512 | 0.35284 | 0.41057 | 0.44304 | 0.4046 | 0.40057 | 0.40057 | 0.40057 | 0.40057 | 0.40057 | 0.52 | 0.04 | 0 | 0 | 0 | 0.04 | 0.04 | 0.04 | 0.04 | 0.04 | 0.04 | 0.04 | 0 | 0 | 0.04 | 0.04 | 0.04 | 0.04 | 0.04 | 0.04 | 0.04 | 0.04 | 0.52 | 0 | 0 | 0 | 0 | 0 | 0 | 0 | 0 | 0 | 0 | 0 | 0 | 0 | 0 | 0 | 0 | 0 | 0 | 0 | 0 | 0 | 0.52
Distance to Goal (m) | 14.0208 | [11 empty] | 0.56 | 0.76234 | 0.58186 | 0.61361 | 0.65494 | 0.71592 | 0.77571 | 0.83416 | 0.88254 | 0.92008 | 0.94536 | 0.95981 | 0.81998 | 0.78761 | 0.75524 | 0.73703 | 0.75858 | 0.76084 | 0.76084 | 0.76084 | 0.76084 | 0.76084 | 0.56 | 2646.8928 | 424.0649 | 876.9249 | 1461.9627 | 2132.1243 | 2798.1005 | 3446.1187 | 3975.7856 | 4374.2993 | 4631.6528 | 4771.5527 | 1614.4016 | 1885.333 | 2128.7514 | 2381.4125 | 2609.2036 | 2632.5423 | 2632.5423 | 2632.5423 | 2632.5423 | 2632.5423 | 0.56 | 0.8205 | 1.3441 | 1.2242 | 1.0701 | 0.92956 | 0.78777 | 0.65051 | 0.53991 | 0.45969 | 0.41065 | 0.38584 | 1.4369 | 1.2297 | 1.0348 | 0.87312 | 0.82754 | 0.82301 | 0.82301 | 0.82301 | 0.82301 | 0.82301 | 0.56 | 34.5222 | 55.3831 | 50.6061 | 44.4663 | 38.8672 | 33.2182 | 27.7495 | 23.3435 | 20.1473 | 18.1936 | 17.2052 | 59.0801 | 50.8233 | 43.0595 | 36.6188 | 34.8027 | 34.6221 | 34.6221 | 34.6221 | 34.6221 | 34.6221 | 0.56 | 34.5222 | 55.3831 | 50.6061 | 44.4663 | 38.8672 | 33.2182 | 27.7495 | 23.3435 | 20.1473 | 18.1936 | 17.2052 | 25 | 30 | 35 | 36.6188 | 34.8027 | 34.6221 | 34.6221 | 34.6221 | 34.6221 | 34.6221 | 0.56 | 6.0585 | 13.87 | 9.6023 | 7.3429 | 5.9443 | 4.9932 | 4.3045 | 3.7827 | 3.3738 | 3.0446 | 2.774 | 5.2013 | 5.2013 | 5.2013 | 5.2013 | 5.2013 | 5.2013 | 5.2013 | 5.2013 | 5.2013 | 5.2013 | 0.56 | 0.48345 | 1.1075 | 0.96004 | 0.77663 | 0.60851 | 0.44676 | 0.29556 | 0.17684 | 0.092099 | 0.040769 | 0.014888 | 0.37392 | 0.45463 | 0.53533 | 0.54396 | 0.49156 | 0.48637 | 0.48637 | 0.48637 | 0.48637 | 0.48637 | 0.56 | 28.2685 | 55.3831 | 50.6061 | 44.1165 | 35.0286 | 26.2849 | 18.112 | 11.6943 | 7.1136 | 4.3389 | 2.9399 | 22.3479 | 26.7103 | 31.0727 | 31.5395 | 28.7069 | 28.4262 | 28.4262 | 28.4262 | 28.4262 | 28.4262 | 0.56 | 13.6638 | 11.7384 | 14.6974 | 15.5479 | 15.0486 | 13.1528 | 10.0938 | 6.8723 | 4.013 | 1.9684 | 0.78897 | 10.5682 | 12.8491 | 15.13 | 15.3741 | 13.8931 | 13.7463 | 13.7463 | 13.7463 | 13.7463 | 13.7463 | 0.56 | 13.6638 | 11.7384 | 14.6974 | 15.5479 | 15.0486 | 13.1528 | 10.0938 | 6.8723 | 4.013 | 1.9684 | 0.78897 | 10.5682 | 12.8491 | 15.13 | 15.3741 | 13.8931 | 13.7463 | 13.7463 | 13.7463 | 13.7463 | 13.7463 | 0.56 | 9.453 | 7.215 | 7.6088 | 8.1212 | 8.8774 | 9.6188 | 10.3436 | 10.9435 | 11.4089 | 11.7225 | 11.9016 | 10.1678 | 9.7664 | 9.3649 | 9.1391 | 9.4064 | 9.4345 | 9.4345 | 9.4345 | 9.4345 | 9.4345 | 0.56 | #N/A | #N/A | #N/A | #N/A | #N/A | #N/A | #N/A | #N/A | #N/A | #N/A | #N/A | #N/A | #N/A | #N/A | #N/A | #N/A | #N/A | #N/A | #N/A | #N/A | #N/A | 0.56 | 0 | 0 | 0 | 0 | 0 | 0 | 0 | 0 | 0 | 0 | 0 | 0 | 0 | 0 | 0 | 0 | 0 | 0 | 0 | 0 | 0 | 0.56 | 0 | 0 | 0 | 0 | 0 | 0 | 0 | 0 | 0 | 0 | 0 | 0 | 0 | 0 | 0 | 0 | 0 | 0 | 0 | 0 | 0 | 0.56 | 11.3623 | 6.3601 | 8.6341 | 10.3128 | 11.1383 | 11.3321 | 11.1885 | 10.7217 | 10.0919 | 9.3852 | 8.6766 | 6.443 | 7.8335 | 9.224 | 10.5738 | 11.256 | 11.3229 | 11.3229 | 11.3229 | 11.3229 | 11.3229 | 0.56 | #N/A | #N/A | #N/A | #N/A | #N/A | #N/A | #N/A | #N/A | #N/A | #N/A | #N/A | #N/A | #N/A | #N/A | #N/A | #N/A | #N/A | #N/A | #N/A | #N/A | #N/A | 0.56 | 9.453 | 7.215 | 7.6088 | 8.1212 | 8.8774 | 9.6188 | 10.3436 | 10.9435 | 11.4089 | 11.7225 | 11.9016 | 10.1678 | 9.7664 | 9.3649 | 9.1391 | 9.4064 | 9.4345 | 9.4345 | 9.4345 | 9.4345 | 9.4345 | 0.56 | 10.4919 | 8.6616 | 8.9841 | 9.4221 | 10.0356 | 10.6258 | 11.1774 | 11.6106 | 11.9198 | 12.1071 | 12.2016 | 10.8915 | 10.5971 | 10.3026 | 10.2711 | 10.4623 | 10.4812 | 10.4812 | 10.4812 | 10.4812 | 10.4812 | 0.56 | 0 | 0 | 0 | 0 | 0 | 0 | 0 | 0 | 0 | 0 | 0 | 0 | 0 | 0 | 0 | 0 | 0 | 0 | 0 | 0 | 0 | 0.56 | 3.6953 | 1.9131 | 2.6472 | 3.2404 | 3.5447 | 3.6585 | 3.7098 | 3.6506 | 3.558 | 3.4428 | 3.3153 | 2.0214 | 2.4577 | 2.894 | 3.3262 | 3.6101 | 3.6382 | 3.6382 | 3.6382 | 3.6382 | 3.6382 | 0.56 | 0.36586 | 0.71679 | 0.65497 | 0.57097 | 0.45335 | 0.34019 | 0.23441 | 0.15135 | 0.092067 | 0.056156 | 0.038049 | 0.28924 | 0.3457 | 0.40216 | 0.4082 | 0.37154 | 0.3679 | 0.3679 | 0.3679 | 0.3679 | 0.3679 | 0.56 | 0.04 | 0 | 0 | 0 | 0.04 | 0.04 | 0.04 | 0.04 | 0.04 | 0.04 | 0 | 0 | 0 | 0.04 | 0.04 | 0.04 | 0.04 | 0.04 | 0.04 | 0.04 | 0.04 | 0.56 | 0 | 0 | 0 | 0 | 0 | 0 | 0 | 0 | 0 | 0 | 0 | 0 | 0 | 0 | 0 | 0 | 0 | 0 | 0 | 0 | 0 | 0.56
Mass (kg) | 64.8648 | [11 empty] | 0.6 | 0.78031 | 0.58351 | 0.61818 | 0.66528 | 0.73124 | 0.79471 | 0.85403 | 0.90061 | 0.93385 | 0.95399 | 0.96415 | 0.82328 | 0.79162 | 0.75996 | 0.75657 | 0.77713 | 0.77916 | 0.77916 | 0.77916 | 0.77916 | 0.77916 | 0.6 | 2839.6013 | 456.6659 | 943.6089 | 1574.6146 | 2295.455 | 2999.699 | 3655.5016 | 4161.1787 | 4510.4209 | 4713.1427 | 4810.5402 | 1727.2428 | 2019.2588 | 2282.6013 | 2586.7253 | 2804.9526 | 2826.8448 | 2826.8448 | 2826.8448 | 2826.8448 | 2826.8448 | 0.6 | 0.78123 | 1.3338 | 1.2063 | 1.0467 | 0.89653 | 0.7472 | 0.60874 | 0.50418 | 0.43481 | 0.39676 | 0.37975 | 1.3949 | 1.18 | 0.97805 | 0.83233 | 0.78842 | 0.78394 | 0.78394 | 0.78394 | 0.78394 | 0.78394 | 0.6 | 32.9576 | 54.9727 | 49.8914 | 43.5352 | 37.5512 | 31.602 | 26.0854 | 21.9199 | 19.1563 | 17.6404 | 16.9623 | 57.4048 | 48.845 | 40.799 | 34.9936 | 33.244 | 33.0658 | 33.0658 | 33.0658 | 33.0658 | 33.0658 | 0.6 | 32.9576 | 54.9727 | 49.8914 | 43.5352 | 37.5512 | 31.602 | 26.0854 | 21.9199 | 19.1563 | 17.6404 | 16.9623 | 25 | 30 | 35 | 34.9936 | 33.244 | 33.0658 | 33.0658 | 33.0658 | 33.0658 | 33.0658 | 0.6 | 6.0585 | 13.87 | 9.6023 | 7.3429 | 5.9443 | 4.9932 | 4.3045 | 3.7827 | 3.3738 | 3.0446 | 2.774 | 5.2013 | 5.2013 | 5.2013 | 5.2013 | 5.2013 | 5.2013 | 5.2013 | 5.2013 | 5.2013 | 5.2013 | 0.6 | 0.43911 | 1.0953 | 0.93845 | 0.748 | 0.56991 | 0.40127 | 0.25022 | 0.13881 | 0.065931 | 0.026231 | 0.0085027 | 0.3657 | 0.44463 | 0.52356 | 0.49699 | 0.44717 | 0.44214 | 0.44214 | 0.44214 | 0.44214 | 0.44214 | 0.6 | 25.8715 | 54.9727 | 49.8914 | 42.5688 | 32.942 | 23.8263 | 15.6608 | 9.6388 | 5.6991 | 3.5531 | 2.5947 | 21.9035 | 26.17 | 30.4365 | 29 | 26.3072 | 26.0355 | 26.0355 | 26.0355 | 26.0355 | 26.0355 | 0.6 | 12.4105 | 11.6084 | 14.3668 | 14.9747 | 14.0939 | 11.8138 | 8.5452 | 5.3945 | 2.8727 | 1.2665 | 0.45058 | 10.3359 | 12.5666 | 14.7974 | 14.0463 | 12.6384 | 12.4963 | 12.4963 | 12.4963 | 12.4963 | 12.4963 | 0.6 | 12.4105 | 11.6084 | 14.3668 | 14.9747 | 14.0939 | 11.8138 | 8.5452 | 5.3945 | 2.8727 | 1.2665 | 0.45058 | 10.3359 | 12.5666 | 14.7974 | 14.0463 | 12.6384 | 12.4963 | 12.4963 | 12.4963 | 12.4963 | 12.4963 | 0.6 | 9.6758 | 7.2355 | 7.6654 | 8.2495 | 9.0674 | 9.8544 | 10.5899 | 11.1675 | 11.5798 | 11.8295 | 11.9554 | 10.2087 | 9.8161 | 9.4235 | 9.3814 | 9.6364 | 9.6616 | 9.6616 | 9.6616 | 9.6616 | 9.6616 | 0.6 | #N/A | #N/A | #N/A | #N/A | #N/A | #N/A | #N/A | #N/A | #N/A | #N/A | #N/A | #N/A | #N/A | #N/A | #N/A | #N/A | #N/A | #N/A | #N/A | #N/A | #N/A | 0.6 | 0 | 0 | 0 | 0 | 0 | 0 | 0 | 0 | 0 | 0 | 0 | 0 | 0 | 0 | 0 | 0 | 0 | 0 | 0 | 0 | 0 | 0.6 | 0 | 0 | 0 | 0 | 0 | 0 | 0 | 0 | 0 | 0 | 0 | 0 | 0 | 0 | 0 | 0 | 0 | 0 | 0 | 0 | 0 | 0.6 | 11.9088 | 6.8296 | 9.2219 | 10.9347 | 11.7402 | 11.8583 | 11.5923 | 10.9966 | 10.2524 | 9.4639 | 8.7082 | 6.8657 | 8.3475 | 9.8292 | 11.1887 | 11.8117 | 11.8728 | 11.8728 | 11.8728 | 11.8728 | 11.8728 | 0.6 | #N/A | #N/A | #N/A | #N/A | #N/A | #N/A | #N/A | #N/A | #N/A | #N/A | #N/A | #N/A | #N/A | #N/A | #N/A | #N/A | #N/A | #N/A | #N/A | #N/A | #N/A | 0.6 | 9.6758 | 7.2355 | 7.6654 | 8.2495 | 9.0674 | 9.8544 | 10.5899 | 11.1675 | 11.5798 | 11.8295 | 11.9554 | 10.2087 | 9.8161 | 9.4235 | 9.3814 | 9.6364 | 9.6616 | 9.6616 | 9.6616 | 9.6616 | 9.6616 | 0.6 | 10.6537 | 8.6893 | 9.0323 | 9.5266 | 10.1764 | 10.7917 | 11.3429 | 11.7494 | 12.0153 | 12.1602 | 12.2249 | 10.9215 | 10.6335 | 10.3455 | 10.4425 | 10.6243 | 10.6426 | 10.6426 | 10.6426 | 10.6426 | 10.6426 | 0.6 | 0 | 0 | 0 | 0 | 0 | 0 | 0 | 0 | 0 | 0 | 0 | 0 | 0 | 0 | 0 | 0 | 0 | 0 | 0 | 0 | 0 | 0.6 | 4.1816 | 2.1955 | 3.0275 | 3.6898 | 4.0256 | 4.1423 | 4.1804 | 4.0947 | 3.9704 | 3.8223 | 3.664 | 2.3043 | 2.8017 | 3.299 | 3.785 | 4.0927 | 4.1231 | 4.1231 | 4.1231 | 4.1231 | 4.1231 | 0.6 | 0.33484 | 0.71148 | 0.64572 | 0.55094 | 0.42635 | 0.30837 | 0.20269 | 0.12475 | 0.07376 | 0.045985 | 0.033582 | 0.28348 | 0.3387 | 0.39392 | 0.37533 | 0.34048 | 0.33696 | 0.33696 | 0.33696 | 0.33696 | 0.33696 | 0.6 | 0.04 | 0 | 0 | 0 | 0.04 | 0.04 | 0.04 | 0.04 | 0.04 | 0.04 | 0 | 0 | 0.04 | 0.04 | 0.04 | 0.04 | 0.04 | 0.04 | 0.04 | 0.04 | 0.04 | 0.6 | 0 | 0 | 0 | 0 | 0 | 0 | 0 | 0 | 0 | 0 | 0 | 0 | 0 | 0 | 0 | 0 | 0 | 0 | 0 | 0 | 0 | 0.6
Radius (m) | 0.0762 | [11 empty] | 0.64 | 0.79771 | 0.58649 | 0.62337 | 0.67652 | 0.74639 | 0.81255 | 0.87182 | 0.91552 | 0.94412 | 0.9597 | 0.96665 | 0.82651 | 0.79554 | 0.76457 | 0.775 | 0.79454 | 0.79652 | 0.79652 | 0.79652 | 0.79652 | 0.79652 | 0.64 | 3023.922 | 490.2033 | 1010.8222 | 1688.9132 | 2455.5052 | 3189.2779 | 3841.6853 | 4313.1174 | 4611.1178 | 4766.7013 | 4833.0225 | 1838.4273 | 2151.4586 | 2434.7581 | 2782.8018 | 2990.5602 | 3011.4626 | 3011.4626 | 3011.4626 | 3011.4626 | 3011.4626 | 0.64 | 0.74422 | 1.3266 | 1.1897 | 1.025 | 0.86449 | 0.70901 | 0.57193 | 0.4752 | 0.41661 | 0.38772 | 0.37624 | 1.3534 | 1.1309 | 0.92179 | 0.79277 | 0.75089 | 0.74669 | 0.74669 | 0.74669 | 0.74669 | 0.74669 | 0.64 | 31.4833 | 54.6848 | 49.2323 | 42.6677 | 36.275 | 30.0805 | 24.6191 | 20.7654 | 18.4309 | 17.2801 | 16.8227 | 55.7515 | 46.8883 | 38.5579 | 33.4173 | 31.7487 | 31.5815 | 31.5815 | 31.5815 | 31.5815 | 31.5815 | 0.64 | 31.4833 | 54.6848 | 49.2323 | 42.6677 | 36.275 | 30.0805 | 24.6191 | 20.7654 | 18.4309 | 17.2801 | 16.8227 | 25 | 30 | 35 | 33.4173 | 31.7487 | 31.5815 | 31.5815 | 31.5815 | 31.5815 | 31.5815 | 0.64 | 6.0585 | 13.87 | 9.6023 | 7.3429 | 5.9443 | 4.9932 | 4.3045 | 3.7827 | 3.3738 | 3.0446 | 2.774 | 5.2013 | 5.2013 | 5.2013 | 5.2013 | 5.2013 | 5.2013 | 5.2013 | 5.2013 | 5.2013 | 5.2013 | 0.64 | 0.39769 | 1.0857 | 0.91819 | 0.72106 | 0.53282 | 0.35892 | 0.21059 | 0.10817 | 0.046857 | 0.016785 | 0.0048385 | 0.35766 | 0.43486 | 0.51205 | 0.45209 | 0.40512 | 0.40044 | 0.40044 | 0.40044 | 0.40044 | 0.40044 | 0.64 | 23.6324 | 54.6848 | 49.2323 | 41.1124 | 30.937 | 21.5366 | 13.5187 | 7.9821 | 4.668 | 3.0425 | 2.3967 | 21.4689 | 25.6416 | 29.8143 | 26.5733 | 24.0341 | 23.781 | 23.781 | 23.781 | 23.781 | 23.781 | 0.64 | 11.2399 | 11.5068 | 14.0567 | 14.4353 | 13.1767 | 10.5667 | 7.1919 | 4.2035 | 2.0416 | 0.81044 | 0.25641 | 10.1087 | 12.2904 | 14.4721 | 12.7775 | 11.4499 | 11.3176 | 11.3176 | 11.3176 | 11.3176 | 11.3176 | 0.64 | 11.2399 | 11.5068 | 14.0567 | 14.4353 | 13.1767 | 10.5667 | 7.1919 | 4.2035 | 2.0416 | 0.81044 | 0.25641 | 10.1087 | 12.2904 | 14.4721 | 12.7775 | 11.4499 | 11.3176 | 11.3176 | 11.3176 | 11.3176 | 11.3176 | 0.64 | 9.8916 | 7.2725 | 7.7298 | 8.3888 | 9.2552 | 10.0756 | 10.8105 | 11.3525 | 11.7071 | 11.9002 | 11.9865 | 10.2487 | 9.8647 | 9.4807 | 9.61 | 9.8524 | 9.8768 | 9.8768 | 9.8768 | 9.8768 | 9.8768 | 0.64 | #N/A | #N/A | #N/A | #N/A | #N/A | #N/A | #N/A | #N/A | #N/A | #N/A | #N/A | #N/A | #N/A | #N/A | #N/A | #N/A | #N/A | #N/A | #N/A | #N/A | #N/A | 0.64 | 0 | 0 | 0 | 0 | 0 | 0 | 0 | 0 | 0 | 0 | 0 | 0 | 0 | 0 | 0 | 0 | 0 | 0 | 0 | 0 | 0 | 0.64 | 0 | 0 | 0 | 0 | 0 | 0 | 0 | 0 | 0 | 0 | 0 | 0 | 0 | 0 | 0 | 0 | 0 | 0 | 0 | 0 | 0 | 0.64 | 12.4053 | 7.294 | 9.7966 | 11.5337 | 12.304 | 12.3308 | 11.9341 | 11.2124 | 10.3673 | 9.5146 | 8.7262 | 7.2791 | 8.8501 | 10.4211 | 11.7506 | 12.3172 | 12.3726 | 12.3726 | 12.3726 | 12.3726 | 12.3726 | 0.64 | #N/A | #N/A | #N/A | #N/A | #N/A | #N/A | #N/A | #N/A | #N/A | #N/A | #N/A | #N/A | #N/A | #N/A | #N/A | #N/A | #N/A | #N/A | #N/A | #N/A | #N/A | 0.64 | 9.8916 | 7.2725 | 7.7298 | 8.3888 | 9.2552 | 10.0756 | 10.8105 | 11.3525 | 11.7071 | 11.9002 | 11.9865 | 10.2487 | 9.8647 | 9.4807 | 9.61 | 9.8524 | 9.8768 | 9.8768 | 9.8768 | 9.8768 | 9.8768 | 0.64 | 10.8048 | 8.7088 | 9.0768 | 9.6249 | 10.3118 | 10.9463 | 11.4875 | 11.8612 | 12.0849 | 12.1946 | 12.2382 | 10.9508 | 10.6692 | 10.3875 | 10.6063 | 10.7777 | 10.7948 | 10.7948 | 10.7948 | 10.7948 | 10.7948 | 0.64 | 0 | 0 | 0 | 0 | 0 | 0 | 0 | 0 | 0 | 0 | 0 | 0 | 0 | 0 | 0 | 0 | 0 | 0 | 0 | 0 | 0 | 0.64 | 4.6868 | 2.4965 | 3.4307 | 4.1627 | 4.5283 | 4.6439 | 4.6635 | 4.5466 | 4.3867 | 4.2036 | 4.0133 | 2.6036 | 3.1655 | 3.7274 | 4.2652 | 4.5945 | 4.6271 | 4.6271 | 4.6271 | 4.6271 | 4.6271 | 0.64 | 0.30586 | 0.70775 | 0.63718 | 0.53209 | 0.4004 | 0.27874 | 0.17496 | 0.10331 | 0.060415 | 0.039377 | 0.031019 | 0.27786 | 0.33186 | 0.38587 | 0.34392 | 0.31106 | 0.30778 | 0.30778 | 0.30778 | 0.30778 | 0.30778 | 0.64 | 0.04 | 0 | 0 | 0.04 | 0.04 | 0.04 | 0.04 | 0.04 | 0.04 | 0 | 0 | 0 | 0.04 | 0.04 | 0.04 | 0.04 | 0.04 | 0.04 | 0.04 | 0.04 | 0.04 | 0.64 | 0 | 0 | 0 | 0 | 0 | 0 | 0 | 0 | 0 | 0 | 0 | 0 | 0 | 0 | 0 | 0 | 0 | 0 | 0 | 0 | 0 | 0.64
Current-Limited Max Motor Torque (Nm) | 1.5102 | 1.5102 | [10 empty] | 0.68 | 0.81396 | 0.58858 | 0.62815 | 0.68709 | 0.76094 | 0.82917 | 0.88736 | 0.92755 | 0.9516 | 0.9634 | 0.96809 | 0.82966 | 0.79938 | 0.76909 | 0.79261 | 0.81104 | 0.81288 | 0.81288 | 0.81288 | 0.81288 | 0.81288 | 0.68 | 3197.353 | 522.9935 | 1077.0407 | 1801.1762 | 2610.6183 | 3366.0632 | 4004.4527 | 4435.2947 | 4684.2786 | 4801.4123 | 4845.899 | 1947.9557 | 2281.9173 | 2585.1854 | 2969.8363 | 3166.1656 | 3185.7777 | 3185.7777 | 3185.7777 | 3185.7777 | 3185.7777 | 0.68 | 0.70909 | 1.3173 | 1.1726 | 1.0023 | 0.83312 | 0.67334 | 0.53974 | 0.45197 | 0.40345 | 0.38189 | 0.37424 | 1.3124 | 1.0823 | 0.86605 | 0.75511 | 0.71543 | 0.71145 | 0.71145 | 0.71145 | 0.71145 | 0.71145 | 0.68 | 30.0837 | 54.3169 | 48.5486 | 41.7671 | 35.0251 | 28.6594 | 23.3366 | 19.8399 | 17.9065 | 17.0476 | 16.7431 | 54.1205 | 44.9538 | 36.3371 | 31.9171 | 30.3361 | 30.1777 | 30.1777 | 30.1777 | 30.1777 | 30.1777 | 0.68 | 30.0837 | 54.3169 | 48.5486 | 41.7671 | 35.0251 | 28.6594 | 23.3366 | 19.8399 | 17.9065 | 17.0476 | 16.7431 | 25 | 30 | 35 | 31.9171 | 30.3361 | 30.1777 | 30.1777 | 30.1777 | 30.1777 | 30.1777 | 0.68 | 6.0585 | 13.87 | 9.6023 | 7.3429 | 5.9443 | 4.9932 | 4.3045 | 3.7827 | 3.3738 | 3.0446 | 2.774 | 5.2013 | 5.2013 | 5.2013 | 5.2013 | 5.2013 | 5.2013 | 5.2013 | 5.2013 | 5.2013 | 5.2013 | 0.68 | 0.35878 | 1.0744 | 0.89754 | 0.6937 | 0.49692 | 0.31973 | 0.17619 | 0.083727 | 0.033108 | 0.010699 | 0.0027484 | 0.3498 | 0.4253 | 0.50079 | 0.40983 | 0.36577 | 0.36139 | 0.36139 | 0.36139 | 0.36139 | 0.36139 | 0.68 | 21.5295 | 54.3169 | 48.5486 | 39.6334 | 28.9962 | 19.4184 | 11.6594 | 6.6611 | 3.9248 | 2.7135 | 2.2837 | 21.0439 | 25.1248 | 29.2058 | 24.2886 | 21.9072 | 21.6701 | 21.6701 | 21.6701 | 21.6701 | 21.6701 | 0.68 | 10.1403 | 11.3872 | 13.7405 | 13.8876 | 12.2888 | 9.4131 | 6.0172 | 3.2538 | 1.4426 | 0.51658 | 0.14565 | 9.8864 | 12.0202 | 14.1539 | 11.5829 | 10.3378 | 10.2138 | 10.2138 | 10.2138 | 10.2138 | 10.2138 | 0.68 | 10.1403 | 11.3872 | 13.7405 | 13.8876 | 12.2888 | 9.4131 | 6.0172 | 3.2538 | 1.4426 | 0.51658 | 0.14565 | 9.8864 | 12.0202 | 14.1539 | 11.5829 | 10.3378 | 10.2138 | 10.2138 | 10.2138 | 10.2138 | 10.2138 | 0.68 | 10.0931 | 7.2984 | 7.7891 | 8.5199 | 9.4357 | 10.2817 | 11.0033 | 11.5016 | 11.7999 | 11.9462 | 12.0043 | 10.2878 | 9.9123 | 9.5367 | 9.8284 | 10.0569 | 10.0797 | 10.0797 | 10.0797 | 10.0797 | 10.0797 | 0.68 | #N/A | #N/A | #N/A | #N/A | #N/A | #N/A | #N/A | #N/A | #N/A | #N/A | #N/A | #N/A | #N/A | #N/A | #N/A | #N/A | #N/A | #N/A | #N/A | #N/A | #N/A | 0.68 | 0 | 0 | 0 | 0 | 0 | 0 | 0 | 0 | 0 | 0 | 1 | 0 | 0 | 0 | 0 | 0 | 0 | 0 | 0 | 0 | 0 | 0.68 | 0 | 0 | 0 | 0 | 0 | 0 | 0 | 0 | 0 | 0 | 0 | 0 | 0 | 0 | 0 | 0 | 0 | 0 | 0 | 0 | 0 | 0.68 | 12.8549 | 7.7542 | 10.3589 | 12.1111 | 12.8311 | 12.7535 | 12.2217 | 11.3805 | 10.449 | 9.547 | 8.7365 | 7.6835 | 9.3417 | 11 | 12.2617 | 12.7752 | 12.8253 | 12.8253 | 12.8253 | 12.8253 | 12.8253 | 0.68 | #N/A | #N/A | #N/A | #N/A | #N/A | #N/A | #N/A | #N/A | #N/A | #N/A | #N/A | #N/A | #N/A | #N/A | #N/A | #N/A | #N/A | #N/A | #N/A | #N/A | #N/A | 0.68 | 10.0931 | 7.2984 | 7.7891 | 8.5199 | 9.4357 | 10.2817 | 11.0033 | 11.5016 | 11.7999 | 11.9462 | 12.0043 | 10.2878 | 9.9123 | 9.5367 | 9.8284 | 10.0569 | 10.0797 | 10.0797 | 10.0797 | 10.0797 | 10.0797 | 0.68 | 10.9468 | 8.7336 | 9.123 | 9.7247 | 10.4428 | 11.0893 | 11.613 | 11.9504 | 12.1351 | 12.2168 | 12.2459 | 10.9795 | 10.7041 | 10.4286 | 10.7605 | 10.9213 | 10.9373 | 10.9373 | 10.9373 | 10.9373 | 10.9373 | 0.68 | 0 | 0 | 0 | 0 | 0 | 0 | 0 | 0 | 0 | 0 | 0 | 0 | 0 | 0 | 0 | 0 | 0 | 0 | 0 | 0 | 0 | 0.68 | 5.2091 | 2.8158 | 3.856 | 4.6583 | 5.0514 | 5.1616 | 5.1572 | 5.0044 | 4.8059 | 4.5859 | 4.3629 | 2.9188 | 3.5488 | 4.1787 | 4.7649 | 5.1138 | 5.1483 | 5.1483 | 5.1483 | 5.1483 | 5.1483 | 0.68 | 0.27864 | 0.70299 | 0.62834 | 0.51295 | 0.37528 | 0.25132 | 0.1509 | 0.08621 | 0.050796 | 0.035119 | 0.029556 | 0.27236 | 0.32518 | 0.37799 | 0.31435 | 0.28353 | 0.28046 | 0.28046 | 0.28046 | 0.28046 | 0.28046 | 0.68 | 0.04 | 0 | 0 | 0.04 | 0.04 | 0.04 | 0.04 | 0.04 | 0.04 | 0 | 0 | 0 | 0.04 | 0.04 | 0.04 | 0.04 | 0.04 | 0.04 | 0.04 | 0.04 | 0.04 | 0.68 | 0 | 0 | 0 | 0 | 0 | 0 | 0 | 0 | 0 | 0 | 0 | 0 | 0 | 0 | 0 | 0 | 0 | 0 | 0 | 0 | 0 | 0.68
Max Motor Torque(Nm) | 1.1762 | #N/A | [10 empty] | 0.72 | 0.82922 | 0.59125 | 0.63312 | 0.69782 | 0.77503 | 0.84454 | 0.90086 | 0.93714 | 0.957 | 0.96579 | 0.96891 | 0.83275 | 0.80313 | 0.77351 | 0.8092 | 0.82648 | 0.8282 | 0.8282 | 0.8282 | 0.8282 | 0.8282 | 0.72 | 3360.0881 | 556.2265 | 1143.1461 | 1913.2216 | 2760.8067 | 3529.693 | 4145.4124 | 4532.3909 | 4736.8465 | 4823.731 | 4853.238 | 2055.8303 | 2410.6226 | 2733.8511 | 3146.5369 | 3330.8636 | 3349.2215 | 3349.2215 | 3349.2215 | 3349.2215 | 3349.2215 | 0.72 | 0.67617 | 1.3094 | 1.1559 | 0.98027 | 0.80273 | 0.6403 | 0.51194 | 0.4336 | 0.39403 | 0.37815 | 0.37311 | 1.272 | 1.0343 | 0.81084 | 0.71938 | 0.68208 | 0.67836 | 0.67836 | 0.67836 | 0.67836 | 0.67836 | 0.72 | 28.7719 | 54.0021 | 47.8856 | 40.8876 | 33.8143 | 27.3431 | 22.2291 | 19.1078 | 17.5315 | 16.8987 | 16.6978 | 52.5118 | 43.0419 | 34.1375 | 30.4937 | 29.0074 | 28.8593 | 28.8593 | 28.8593 | 28.8593 | 28.8593 | 0.72 | 28.7719 | 54.0021 | 47.8856 | 40.8876 | 33.8143 | 27.3431 | 22.2291 | 19.1078 | 17.5315 | 16.8987 | 16.6978 | 25 | 30 | 34.1375 | 30.4937 | 29.0074 | 28.8593 | 28.8593 | 28.8593 | 28.8593 | 28.8593 | 0.72 | 6.0585 | 13.87 | 9.6023 | 7.3429 | 5.9443 | 4.9932 | 4.3045 | 3.7827 | 3.3738 | 3.0446 | 2.774 | 5.2013 | 5.2013 | 5.2013 | 5.2013 | 5.2013 | 5.2013 | 5.2013 | 5.2013 | 5.2013 | 5.2013 | 0.72 | 0.32263 | 1.0643 | 0.87746 | 0.66709 | 0.46246 | 0.28374 | 0.14667 | 0.064471 | 0.023297 | 0.0068029 | 0.0015594 | 0.34211 | 0.41595 | 0.4712 | 0.37015 | 0.3291 | 0.32503 | 0.32503 | 0.32503 | 0.32503 | 0.32503 | 0.72 | 19.5751 | 54.0021 | 47.8856 | 38.1954 | 27.1338 | 17.4729 | 10.0636 | 5.6202 | 3.3944 | 2.5028 | 2.2194 | 20.6282 | 24.6194 | 27.606 | 22.1436 | 19.9248 | 19.7049 | 19.7049 | 19.7049 | 19.7049 | 19.7049 | 0.72 | 9.1185 | 11.2801 | 13.4332 | 13.355 | 11.4368 | 8.3535 | 5.009 | 2.5055 | 1.0151 | 0.32846 | 0.082638 | 9.6691 | 11.7559 | 13.3174 | 10.4614 | 9.3013 | 9.1864 | 9.1864 | 9.1864 | 9.1864 | 9.1864 | 0.72 | 9.1185 | 11.2801 | 13.4332 | 13.355 | 11.4368 | 8.3535 | 5.009 | 2.5055 | 1.0151 | 0.32846 | 0.082638 | 9.6691 | 11.7559 | 13.3174 | 10.4614 | 9.3013 | 9.1864 | 9.1864 | 9.1864 | 9.1864 | 9.1864 | 0.72 | 10.2823 | 7.3315 | 7.8506 | 8.653 | 9.6103 | 10.4723 | 11.1707 | 11.6205 | 11.8668 | 11.9758 | 12.0145 | 10.3261 | 9.9588 | 9.5915 | 10.034 | 10.2484 | 10.2697 | 10.2697 | 10.2697 | 10.2697 | 10.2697 | 0.72 | #N/A | #N/A | #N/A | #N/A | #N/A | #N/A | #N/A | #N/A | #N/A | #N/A | #N/A | #N/A | #N/A | #N/A | #N/A | #N/A | #N/A | #N/A | #N/A | #N/A | #N/A | 0.72 | 0 | 0 | 0 | 0 | 0 | 0 | 0 | 0 | 0 | 0 | 1 | 0 | 0 | 0 | 0 | 0 | 0 | 0 | 0 | 0 | 0 | 0.72 | 0 | 0 | 0 | 0 | 0 | 0 | 0 | 0 | 0 | 0 | 0 | 0 | 0 | 0 | 0 | 0 | 0 | 0 | 0 | 0 | 0 | 0.72 | 13.2605 | 8.2097 | 10.9085 | 12.6666 | 13.3226 | 13.13 | 12.4624 | 11.5107 | 10.5067 | 9.5677 | 8.7423 | 8.0789 | 9.8225 | 11.5662 | 12.725 | 13.1887 | 13.2339 | 13.2339 | 13.2339 | 13.2339 | 13.2339 | 0.72 | #N/A | #N/A | #N/A | #N/A | #N/A | #N/A | #N/A | #N/A | #N/A | #N/A | #N/A | #N/A | #N/A | #N/A | #N/A | #N/A | #N/A | #N/A | #N/A | #N/A | #N/A | 0.72 | 10.2823 | 7.3315 | 7.8506 | 8.653 | 9.6103 | 10.4723 | 11.1707 | 11.6205 | 11.8668 | 11.9758 | 12.0145 | 10.3261 | 9.9588 | 9.5915 | 10.034 | 10.2484 | 10.2697 | 10.2697 | 10.2697 | 10.2697 | 10.2697 | 0.72 | 11.0787 | 8.7549 | 9.1677 | 9.8218 | 10.5685 | 11.2206 | 11.7207 | 12.0206 | 12.1709 | 12.2311 | 12.2502 | 11.0076 | 10.7382 | 10.5366 | 10.9053 | 11.0551 | 11.0699 | 11.0699 | 11.0699 | 11.0699 | 11.0699 | 0.72 | 0 | 0 | 0 | 0 | 0 | 0 | 0 | 0 | 0 | 0 | 0 | 0 | 0 | 0 | 0 | 0 | 0 | 0 | 0 | 0 | 0 | 0.72 | 5.7468 | 3.1532 | 4.3031 | 5.1756 | 5.5934 | 5.6935 | 5.6597 | 5.4669 | 5.2269 | 4.9688 | 4.7126 | 3.2497 | 3.9511 | 4.652 | 5.2823 | 5.6488 | 5.685 | 5.685 | 5.685 | 5.685 | 5.685 | 0.72 | 0.25335 | 0.69892 | 0.61976 | 0.49434 | 0.35118 | 0.22614 | 0.13025 | 0.072739 | 0.043932 | 0.032393 | 0.028724 | 0.26698 | 0.31864 | 0.35729 | 0.28659 | 0.25788 | 0.25503 | 0.25503 | 0.25503 | 0.25503 | 0.25503 | 0.72 | 0.04 | 0 | 0 | 0.04 | 0.04 | 0.04 | 0.04 | 0.04 | 0.04 | 0 | 0 | 0 | 0.04 | 0.04 | 0.04 | 0.04 | 0.04 | 0.04 | 0.04 | 0.04 | 0.04 | 0.72 | 0 | 0 | 0 | 0 | 0 | 0 | 0 | 0 | 0 | 0 | 0 | 0 | 0 | 0 | 0 | 0 | 0 | 0 | 0 | 0 | 0 | 0.72
Current While Pushing (A) | 219.1168 | #N/A | [10 empty] | 0.76 | 0.84341 | 0.59353 | 0.63793 | 0.70826 | 0.78854 | 0.85866 | 0.91244 | 0.94469 | 0.96085 | 0.96732 | 0.96938 | 0.83576 | 0.80679 | 0.78512 | 0.82476 | 0.84087 | 0.84246 | 0.84246 | 0.84246 | 0.84246 | 0.84246 | 0.76 | 3511.5709 | 589.0643 | 1208.5709 | 2023.7332 | 2905.4123 | 3680.0356 | 4266.2122 | 4608.7095 | 4774.2785 | 4838.0002 | 4857.4105 | 2162.0545 | 2537.5644 | 2902.6922 | 3312.5371 | 3484.4505 | 3501.4981 | 3501.4981 | 3501.4981 | 3501.4981 | 3501.4981 | 0.76 | 0.64546 | 1.3007 | 1.1392 | 0.9581 | 0.77335 | 0.60994 | 0.48816 | 0.4192 | 0.38735 | 0.37576 | 0.37246 | 1.2322 | 0.98693 | 0.76554 | 0.68579 | 0.65096 | 0.6475 | 0.6475 | 0.6475 | 0.6475 | 0.6475 | 0.76 | 27.5484 | 53.6538 | 47.219 | 40.0044 | 32.6439 | 26.1333 | 21.2818 | 18.5343 | 17.2653 | 16.8036 | 16.672 | 50.9256 | 41.1528 | 32.3325 | 29.1555 | 27.7675 | 27.6298 | 27.6298 | 27.6298 | 27.6298 | 27.6298 | 0.76 | 27.5484 | 53.6538 | 47.219 | 40.0044 | 32.6439 | 26.1333 | 21.2818 | 18.5343 | 17.2653 | 16.8036 | 16.672 | 25 | 30 | 32.3325 | 29.1555 | 27.7675 | 27.6298 | 27.6298 | 27.6298 | 27.6298 | 27.6298 | 0.76 | 6.0585 | 13.87 | 9.6023 | 7.3429 | 5.9443 | 4.9932 | 4.3045 | 3.7827 | 3.3738 | 3.0446 | 2.774 | 5.2013 | 5.2013 | 5.2013 | 5.2013 | 5.2013 | 5.2013 | 5.2013 | 5.2013 | 5.2013 | 5.2013 | 0.76 | 0.28917 | 1.0535 | 0.85744 | 0.6407 | 0.42946 | 0.2509 | 0.12155 | 0.049434 | 0.016344 | 0.0043187 | 0.00088425 | 0.33459 | 0.4068 | 0.42194 | 0.33317 | 0.29515 | 0.29139 | 0.29139 | 0.29139 | 0.29139 | 0.29139 | 0.76 | 17.7665 | 53.6538 | 47.219 | 36.7688 | 25.3497 | 15.6978 | 8.7057 | 4.8073 | 3.0186 | 2.3686 | 2.1829 | 20.2216 | 24.1251 | 24.9436 | 20.1449 | 18.0895 | 17.8865 | 17.8865 | 17.8865 | 17.8865 | 17.8865 | 0.76 | 8.1729 | 11.1657 | 13.1266 | 12.8267 | 10.6205 | 7.3867 | 4.1511 | 1.9211 | 0.71214 | 0.20852 | 0.046859 | 9.4565 | 11.4975 | 11.9254 | 9.4164 | 8.3418 | 8.2356 | 8.2356 | 8.2356 | 8.2356 | 8.2356 | 0.76 | 8.1729 | 11.1657 | 13.1266 | 12.8267 | 10.6205 | 7.3867 | 4.1511 | 1.9211 | 0.71214 | 0.20852 | 0.046859 | 9.4565 | 11.4975 | 11.9254 | 9.4164 | 8.3418 | 8.2356 | 8.2356 | 8.2356 | 8.2356 | 8.2356 | 0.76 | 10.4582 | 7.3598 | 7.9103 | 8.7824 | 9.778 | 10.6474 | 11.3143 | 11.7142 | 11.9145 | 11.9947 | 12.0203 | 10.3635 | 10.0043 | 9.7355 | 10.2271 | 10.4268 | 10.4466 | 10.4466 | 10.4466 | 10.4466 | 10.4466 | 0.76 | #N/A | #N/A | #N/A | #N/A | #N/A | #N/A | #N/A | #N/A | #N/A | #N/A | #N/A | #N/A | #N/A | #N/A | #N/A | #N/A | #N/A | #N/A | #N/A | #N/A | #N/A | 0.76 | 0 | 0 | 0 | 0 | 0 | 0 | 0 | 0 | 0 | 0 | 1 | 0 | 0 | 0 | 0 | 0 | 0 | 0 | 0 | 0 | 0 | 0.76 | 0 | 0 | 0 | 0 | 0 | 0 | 0 | 0 | 0 | 0 | 0 | 0 | 0 | 0 | 0 | 0 | 0 | 0 | 0 | 0 | 0 | 0.76 | 13.6252 | 8.6609 | 11.4458 | 13.2008 | 13.7801 | 13.4641 | 12.6628 | 11.6109 | 10.5473 | 9.5808 | 8.7456 | 8.4657 | 10.2928 | 12.0989 | 13.1435 | 13.5608 | 13.6013 | 13.6013 | 13.6013 | 13.6013 | 13.6013 | 0.76 | #N/A | #N/A | #N/A | #N/A | #N/A | #N/A | #N/A | #N/A | #N/A | #N/A | #N/A | #N/A | #N/A | #N/A | #N/A | #N/A | #N/A | #N/A | #N/A | #N/A | #N/A | 0.76 | 10.4582 | 7.3598 | 7.9103 | 8.7824 | 9.778 | 10.6474 | 11.3143 | 11.7142 | 11.9145 | 11.9947 | 12.0203 | 10.3635 | 10.0043 | 9.7355 | 10.2271 | 10.4268 | 10.4466 | 10.4466 | 10.4466 | 10.4466 | 10.4466 | 0.76 | 11.2008 | 8.7784 | 9.2127 | 9.9181 | 10.6889 | 11.3404 | 11.8124 | 12.0755 | 12.1962 | 12.2401 | 12.2527 | 11.035 | 10.7716 | 10.7163 | 11.0402 | 11.179 | 11.1927 | 11.1927 | 11.1927 | 11.1927 | 11.1927 | 0.76 | 0 | 0 | 0 | 0 | 0 | 0 | 0 | 0 | 0 | 0 | 0 | 0 | 0 | 0 | 0 | 0 | 0 | 0 | 0 | 0 | 0 | 0.76 | 6.2984 | 3.5086 | 4.7714 | 5.7139 | 6.1531 | 6.238 | 6.1695 | 5.9328 | 5.6494 | 5.3522 | 5.0625 | 3.5959 | 4.372 | 5.1455 | 5.8156 | 6.1979 | 6.2356 | 6.2356 | 6.2356 | 6.2356 | 6.2356 | 0.76 | 0.22994 | 0.69441 | 0.61113 | 0.47588 | 0.32809 | 0.20317 | 0.11267 | 0.062218 | 0.039068 | 0.030655 | 0.028252 | 0.26172 | 0.31224 | 0.32283 | 0.26072 | 0.23412 | 0.23149 | 0.23149 | 0.23149 | 0.23149 | 0.23149 | 0.76 | 0.04 | 0 | 0 | 0.04 | 0.04 | 0.04 | 0.04 | 0.04 | 0 | 0 | 0 | 0.04 | 0.04 | 0.04 | 0.04 | 0.04 | 0.04 | 0.04 | 0.04 | 0.04 | 0.04 | 0.76 | 0 | 0 | 0 | 0 | 0 | 0 | 0 | 0 | 0 | 0 | 0 | 0 | 0 | 0 | 0 | 0 | 0 | 0 | 0 | 0 | 0 | 0.76
Dist COA-COM (in) | 0 | [11 empty] | 0.8 | 0.85653 | 0.59606 | 0.64277 | 0.71861 | 0.80149 | 0.87155 | 0.9223 | 0.95059 | 0.96357 | 0.96829 | 0.96964 | 0.83871 | 0.81038 | 0.80444 | 0.83927 | 0.85419 | 0.85566 | 0.85566 | 0.85566 | 0.85566 | 0.85566 | 0.8 | 3651.79 | 622.0791 | 1273.5992 | 2133.1223 | 3044.1651 | 3817.2241 | 4368.8411 | 4668.1844 | 4800.7639 | 4847.091 | 4859.7792 | 2266.6333 | 2662.7353 | 3091.3963 | 3467.3994 | 3626.7446 | 3642.4886 | 3642.4886 | 3642.4886 | 3642.4886 | 3642.4886 | 0.8 | 0.61702 | 1.2925 | 1.1227 | 0.93622 | 0.74511 | 0.58222 | 0.46801 | 0.40802 | 0.38264 | 0.37425 | 0.37209 | 1.193 | 0.9401 | 0.73164 | 0.65441 | 0.6221 | 0.61891 | 0.61891 | 0.61891 | 0.61891 | 0.61891 | 0.8 | 26.4154 | 53.3279 | 46.5623 | 39.1325 | 31.5186 | 25.0292 | 20.4787 | 18.0886 | 17.0774 | 16.7432 | 16.6574 | 49.3618 | 39.2871 | 30.9821 | 27.9052 | 26.6178 | 26.4906 | 26.4906 | 26.4906 | 26.4906 | 26.4906 | 0.8 | 26.4154 | 53.3279 | 46.5623 | 39.1325 | 31.5186 | 25.0292 | 20.4787 | 18.0886 | 17.0774 | 16.7432 | 16.6574 | 25 | 30 | 30.9821 | 27.9052 | 26.6178 | 26.4906 | 26.4906 | 26.4906 | 26.4906 | 26.4906 | 0.8 | 6.0585 | 13.87 | 9.6023 | 7.3429 | 5.9443 | 4.9932 | 4.3045 | 3.7827 | 3.3738 | 3.0446 | 2.774 | 5.2013 | 5.2013 | 5.2013 | 5.2013 | 5.2013 | 5.2013 | 5.2013 | 5.2013 | 5.2013 | 5.2013 | 0.8 | 0.2584 | 1.0432 | 0.83775 | 0.61485 | 0.39798 | 0.22112 | 0.10034 | 0.037776 | 0.011441 | 0.0027388 | 0.00050122 | 0.32723 | 0.39786 | 0.38357 | 0.2989 | 0.26388 | 0.26044 | 0.26044 | 0.26044 | 0.26044 | 0.26044 | 0.8 | 16.1032 | 53.3279 | 46.5623 | 35.3712 | 23.6482 | 14.0882 | 7.5593 | 4.1771 | 2.7536 | 2.2832 | 2.1622 | 19.824 | 23.6417 | 22.8692 | 18.2926 | 16.3996 | 16.2132 | 16.2132 | 16.2132 | 16.2132 | 16.2132 | 0.8 | 7.3032 | 11.0567 | 12.8253 | 12.309 | 9.8421 | 6.5101 | 3.4269 | 1.4681 | 0.49853 | 0.13224 | 0.026562 | 9.2486 | 11.2447 | 10.8408 | 8.448 | 7.4582 | 7.3607 | 7.3607 | 7.3607 | 7.3607 | 7.3607 | 0.8 | 7.3032 | 11.0567 | 12.8253 | 12.309 | 9.8421 | 6.5101 | 3.4269 | 1.4681 | 0.49853 | 0.13224 | 0.026562 | 9.2486 | 11.2447 | 10.8408 | 8.448 | 7.4582 | 7.3607 | 7.3607 | 7.3607 | 7.3607 | 7.3607 | 0.8 | 10.621 | 7.3912 | 7.9703 | 8.9108 | 9.9385 | 10.8072 | 11.4365 | 11.7873 | 11.9483 | 12.0068 | 12.0235 | 10.4001 | 10.0487 | 9.9751 | 10.407 | 10.5919 | 10.6102 | 10.6102 | 10.6102 | 10.6102 | 10.6102 | 0.8 | #N/A | #N/A | #N/A | #N/A | #N/A | #N/A | #N/A | #N/A | #N/A | #N/A | #N/A | #N/A | #N/A | #N/A | #N/A | #N/A | #N/A | #N/A | #N/A | #N/A | #N/A | 0.8 | 0 | 0 | 0 | 0 | 0 | 0 | 0 | 0 | 0 | 1 | 1 | 0 | 0 | 0 | 0 | 0 | 0 | 0 | 0 | 0 | 0 | 0.8 | 0 | 0 | 0 | 0 | 0 | 0 | 0 | 0 | 0 | 0 | 0 | 0 | 0 | 0 | 0 | 0 | 0 | 0 | 0 | 0 | 0 | 0.8 | 13.9521 | 9.1076 | 11.9709 | 13.7139 | 14.2049 | 13.7596 | 12.8288 | 11.6877 | 10.5758 | 9.5892 | 8.7475 | 8.8439 | 10.7527 | 12.5759 | 13.5201 | 13.8945 | 13.9307 | 13.9307 | 13.9307 | 13.9307 | 13.9307 | 0.8 | #N/A | #N/A | #N/A | #N/A | #N/A | #N/A | #N/A | #N/A | #N/A | #N/A | #N/A | #N/A | #N/A | #N/A | #N/A | #N/A | #N/A | #N/A | #N/A | #N/A | #N/A | 0.8 | 10.621 | 7.3912 | 7.9703 | 8.9108 | 9.9385 | 10.8072 | 11.4365 | 11.7873 | 11.9483 | 12.0068 | 12.0235 | 10.4001 | 10.0487 | 9.9751 | 10.407 | 10.5919 | 10.6102 | 10.6102 | 10.6102 | 10.6102 | 10.6102 | 0.8 | 11.313 | 8.8004 | 9.257 | 10.0124 | 10.8037 | 11.449 | 11.8897 | 12.118 | 12.2141 | 12.2459 | 12.2541 | 11.0619 | 10.8042 | 10.8563 | 11.1652 | 11.293 | 11.3056 | 11.3056 | 11.3056 | 11.3056 | 11.3056 | 0.8 | 0 | 0 | 0 | 0 | 0 | 0 | 0 | 0 | 0 | 0 | 0 | 0 | 0 | 0 | 0 | 0 | 0 | 0 | 0 | 0 | 0 | 0.8 | 6.8623 | 3.8817 | 5.2605 | 6.2723 | 6.7292 | 6.7936 | 6.6854 | 6.4015 | 6.0728 | 5.7359 | 5.4124 | 3.9571 | 4.8111 | 5.6572 | 6.3631 | 6.7597 | 6.7987 | 6.7987 | 6.7987 | 6.7987 | 6.7987 | 0.8 | 0.20841 | 0.69019 | 0.60263 | 0.45779 | 0.30607 | 0.18234 | 0.097836 | 0.054062 | 0.035638 | 0.02955 | 0.027984 | 0.25657 | 0.30598 | 0.29598 | 0.23675 | 0.21225 | 0.20984 | 0.20984 | 0.20984 | 0.20984 | 0.20984 | 0.8 | 0.04 | 0 | 0 | 0.04 | 0.04 | 0.04 | 0.04 | 0.04 | 0 | 0 | 0 | 0.04 | 0.04 | 0.04 | 0.04 | 0.04 | 0.04 | 0.04 | 0.04 | 0.04 | 0.04 | 0.8 | 0 | 0 | 0 | 0 | 0 | 0 | 0 | 0 | 0 | 0 | 0 | 0 | 0 | 0 | 0 | 0 | 0 | 0 | 0 | 0 | 0 | 0.8
Dimension Turn Cond. | TRUE | [11 empty] | 0.84 | 0.86861 | 0.59843 | 0.64753 | 0.72876 | 0.81384 | 0.88323 | 0.93062 | 0.95517 | 0.9655 | 0.96891 | 0.96979 | 0.8416 | 0.81389 | 0.8195 | 0.85271 | 0.86645 | 0.86781 | 0.86781 | 0.86781 | 0.86781 | 0.86781 | 0.84 | 3780.7985 | 654.8763 | 1338.0285 | 2240.8991 | 3176.7379 | 3941.6014 | 4455.3568 | 4714.2115 | 4819.4169 | 4852.8692 | 4861.1227 | 2369.5729 | 2786.1298 | 3257.8443 | 3610.993 | 3757.8106 | 3772.2648 | 3772.2648 | 3772.2648 | 3772.2648 | 3772.2648 | 0.84 | 0.59084 | 1.284 | 1.1063 | 0.9145 | 0.71806 | 0.5571 | 0.45104 | 0.39938 | 0.37932 | 0.37328 | 0.37189 | 1.1543 | 0.89386 | 0.6965 | 0.62529 | 0.59551 | 0.59258 | 0.59258 | 0.59258 | 0.59258 | 0.59258 | 0.84 | 25.3726 | 52.9888 | 45.9088 | 38.2674 | 30.441 | 24.0283 | 19.8029 | 17.7446 | 16.9454 | 16.7048 | 16.6492 | 47.8207 | 37.4448 | 29.582 | 26.7451 | 25.5584 | 25.4416 | 25.4416 | 25.4416 | 25.4416 | 25.4416 | 0.84 | 25.3726 | 52.9888 | 45.9088 | 38.2674 | 30.441 | 24.0283 | 19.8029 | 17.7446 | 16.9454 | 16.7048 | 16.6492 | 25 | 30 | 29.582 | 26.7451 | 25.5584 | 25.4416 | 25.4416 | 25.4416 | 25.4416 | 25.4416 | 0.84 | 6.0585 | 13.87 | 9.6023 | 7.3429 | 5.9443 | 4.9932 | 4.3045 | 3.7827 | 3.3738 | 3.0446 | 2.774 | 5.2013 | 5.2013 | 5.2013 | 5.2013 | 5.2013 | 5.2013 | 5.2013 | 5.2013 | 5.2013 | 5.2013 | 0.84 | 0.23025 | 1.0327 | 0.81827 | 0.58942 | 0.36806 | 0.19428 | 0.082562 | 0.028792 | 0.0079973 | 0.0017358 | 0.00028406 | 0.32004 | 0.38911 | 0.34497 | 0.26734 | 0.23525 | 0.23211 | 0.23211 | 0.23211 | 0.23211 | 0.23211 | 0.84 | 14.5814 | 52.9888 | 45.9088 | 33.9969 | 22.0309 | 12.6373 | 6.5981 | 3.6915 | 2.5674 | 2.2289 | 2.1505 | 19.4351 | 23.1689 | 20.7825 | 16.5862 | 14.852 | 14.6818 | 14.6818 | 14.6818 | 14.6818 | 14.6818 | 0.84 | 6.5075 | 10.9451 | 12.527 | 11.8001 | 9.1022 | 5.7198 | 2.8196 | 1.1189 | 0.34846 | 0.083808 | 0.015053 | 9.0453 | 10.9975 | 9.7498 | 7.5557 | 6.649 | 6.56 | 6.56 | 6.56 | 6.56 | 6.56 | 0.84 | 6.5075 | 10.9451 | 12.527 | 11.8001 | 9.1022 | 5.7198 | 2.8196 | 1.1189 | 0.34846 | 0.083808 | 0.015053 | 9.0453 | 10.9975 | 9.7498 | 7.5557 | 6.649 | 6.56 | 6.56 | 6.56 | 6.56 | 6.56 | 0.84 | 10.7707 | 7.4205 | 8.0294 | 9.0366 | 10.0917 | 10.9521 | 11.5397 | 11.8441 | 11.9722 | 12.0145 | 12.0254 | 10.4358 | 10.0922 | 10.1618 | 10.5737 | 10.744 | 10.7608 | 10.7608 | 10.7608 | 10.7608 | 10.7608 | 0.84 | #N/A | #N/A | #N/A | #N/A | #N/A | #N/A | #N/A | #N/A | #N/A | #N/A | #N/A | #N/A | #N/A | #N/A | #N/A | #N/A | #N/A | #N/A | #N/A | #N/A | #N/A | 0.84 | 0 | 0 | 0 | 0 | 0 | 0 | 0 | 0 | 0 | 1 | 1 | 0 | 0 | 0 | 0 | 0 | 0 | 0 | 0 | 0 | 0 | 0.84 | 0 | 0 | 0 | 0 | 0 | 0 | 0 | 0 | 0 | 0 | 0 | 0 | 0 | 0 | 0 | 0 | 0 | 0 | 0 | 0 | 0 | 0.84 | 14.2442 | 9.5498 | 12.4839 | 14.2063 | 14.5986 | 14.02 | 12.9659 | 11.7464 | 10.5957 | 9.5944 | 8.7485 | 9.2139 | 11.2025 | 13.0095 | 13.858 | 14.1928 | 14.2252 | 14.2252 | 14.2252 | 14.2252 | 14.2252 | 0.84 | #N/A | #N/A | #N/A | #N/A | #N/A | #N/A | #N/A | #N/A | #N/A | #N/A | #N/A | #N/A | #N/A | #N/A | #N/A | #N/A | #N/A | #N/A | #N/A | #N/A | #N/A | 0.84 | 10.7707 | 7.4205 | 8.0294 | 9.0366 | 10.0917 | 10.9521 | 11.5397 | 11.8441 | 11.9722 | 12.0145 | 12.0254 | 10.4358 | 10.0922 | 10.1618 | 10.5737 | 10.744 | 10.7608 | 10.7608 | 10.7608 | 10.7608 | 10.7608 | 0.84 | 11.4158 | 8.8233 | 9.3012 | 10.1052 | 10.9129 | 11.547 | 11.9546 | 12.1508 | 12.2267 | 12.2495 | 12.2548 | 11.0881 | 10.8361 | 10.9972 | 11.2804 | 11.3975 | 11.409 | 11.409 | 11.409 | 11.409 | 11.409 | 0.84 | 0 | 0 | 0 | 0 | 0 | 0 | 0 | 0 | 0 | 0 | 0 | 0 | 0 | 0 | 0 | 0 | 0 | 0 | 0 | 0 | 0 | 0.84 | 7.4373 | 4.2725 | 5.7699 | 6.85 | 7.3204 | 7.3589 | 7.2063 | 6.8723 | 6.4969 | 6.1198 | 5.7624 | 4.3329 | 5.268 | 6.1854 | 6.9235 | 7.3327 | 7.373 | 7.373 | 7.373 | 7.373 | 7.373 | 0.84 | 0.18872 | 0.6858 | 0.59417 | 0.44 | 0.28513 | 0.16356 | 0.085395 | 0.047777 | 0.033229 | 0.028848 | 0.027832 | 0.25154 | 0.29986 | 0.26898 | 0.21467 | 0.19222 | 0.19002 | 0.19002 | 0.19002 | 0.19002 | 0.19002 | 0.84 | 0.04 | 0 | 0 | 0.04 | 0.04 | 0.04 | 0.04 | 0.04 | 0 | 0 | 0 | 0.04 | 0.04 | 0.04 | 0.04 | 0.04 | 0.04 | 0.04 | 0.04 | 0.04 | 0.04 | 0.84 | 0 | 0 | 0 | 0 | 0 | 0 | 0 | 0 | 0 | 0 | 0 | 0 | 0 | 0 | 0 | 0 | 0 | 0 | 0 | 0 | 0 | 0.84
Force Turn Condition | TRUE | [11 empty] | 0.88 | 0.87965 | 0.60089 | 0.65228 | 0.73873 | 0.82558 | 0.89376 | 0.93759 | 0.95869 | 0.96685 | 0.96931 | 0.96988 | 0.84442 | 0.81732 | 0.83464 | 0.8651 | 0.87769 | 0.87892 | 0.87892 | 0.87892 | 0.87892 | 0.87892 | 0.88 | 3898.8456 | 687.7151 | 1401.929 | 2347.0427 | 3302.9278 | 4053.6879 | 4527.8035 | 4749.6368 | 4832.5107 | 4856.5365 | 4861.8844 | 2470.8806 | 2907.7445 | 3417.5215 | 3743.3384 | 3877.857 | 3891.0562 | 3891.0562 | 3891.0562 | 3891.0562 | 3891.0562 | 0.88 | 0.56689 | 1.2757 | 1.0901 | 0.89308 | 0.69227 | 0.53447 | 0.43687 | 0.39275 | 0.377 | 0.37267 | 0.37177 | 1.1162 | 0.84821 | 0.66464 | 0.59844 | 0.57115 | 0.56847 | 0.56847 | 0.56847 | 0.56847 | 0.56847 | 0.88 | 24.4182 | 52.6591 | 45.2623 | 37.4138 | 29.4136 | 23.1267 | 19.238 | 17.4803 | 16.8528 | 16.6804 | 16.6445 | 46.3021 | 35.6264 | 28.3126 | 25.6754 | 24.5879 | 24.4812 | 24.4812 | 24.4812 | 24.4812 | 24.4812 | 0.88 | 24.4182 | 52.6591 | 45.2623 | 37.4138 | 29.4136 | 23.1267 | 19.238 | 17.4803 | 16.8528 | 16.6804 | 16.6445 | 25 | 30 | 28.3126 | 25.6754 | 24.5879 | 24.4812 | 24.4812 | 24.4812 | 24.4812 | 24.4812 | 0.88 | 6.0585 | 13.87 | 9.6023 | 7.3429 | 5.9443 | 4.9932 | 4.3045 | 3.7827 | 3.3738 | 3.0446 | 2.774 | 5.2013 | 5.2013 | 5.2013 | 5.2013 | 5.2013 | 5.2013 | 5.2013 | 5.2013 | 5.2013 | 5.2013 | 0.88 | 0.20462 | 1.0224 | 0.79906 | 0.56453 | 0.33973 | 0.17022 | 0.06774 | 0.0219 | 0.005584 | 0.0010996 | 0.00016096 | 0.313 | 0.38056 | 0.31003 | 0.23841 | 0.20917 | 0.20631 | 0.20631 | 0.20631 | 0.20631 | 0.20631 | 0.88 | 13.1961 | 52.6591 | 45.2623 | 32.6512 | 20.4993 | 11.3365 | 5.7968 | 3.3189 | 2.437 | 2.1946 | 2.1438 | 19.0548 | 22.7065 | 18.8939 | 15.0224 | 13.4419 | 13.2873 | 13.2873 | 13.2873 | 13.2873 | 13.2873 | 0.88 | 5.7832 | 10.8359 | 12.2329 | 11.3017 | 8.4015 | 5.0114 | 2.3134 | 0.85107 | 0.24331 | 0.053093 | 0.00853 | 8.8465 | 10.7557 | 8.7623 | 6.7381 | 5.9118 | 5.8309 | 5.8309 | 5.8309 | 5.8309 | 5.8309 | 0.88 | 5.7832 | 10.8359 | 12.2329 | 11.3017 | 8.4015 | 5.0114 | 2.3134 | 0.85107 | 0.24331 | 0.053093 | 0.00853 | 8.8465 | 10.7557 | 8.7623 | 6.7381 | 5.9118 | 5.8309 | 5.8309 | 5.8309 | 5.8309 | 5.8309 | 0.88 | 10.9077 | 7.451 | 8.0882 | 9.1603 | 10.2372 | 11.0826 | 11.6262 | 11.8878 | 11.9889 | 12.0194 | 12.0265 | 10.4708 | 10.1348 | 10.3496 | 10.7272 | 10.8833 | 10.8986 | 10.8986 | 10.8986 | 10.8986 | 10.8986 | 0.88 | #N/A | #N/A | #N/A | #N/A | #N/A | #N/A | #N/A | #N/A | #N/A | #N/A | #N/A | #N/A | #N/A | #N/A | #N/A | #N/A | #N/A | #N/A | #N/A | #N/A | #N/A | 0.88 | 0 | 0 | 0 | 0 | 0 | 0 | 0 | 0 | 0 | 1 | 1 | 0 | 0 | 0 | 0 | 0 | 0 | 0 | 0 | 0 | 0 | 0.88 | 0 | 0 | 0 | 0 | 0 | 0 | 0 | 0 | 0 | 0 | 0 | 0 | 0 | 0 | 0 | 0 | 0 | 0 | 0 | 0 | 0 | 0.88 | 14.5045 | 9.9876 | 12.985 | 14.6783 | 14.9627 | 14.2488 | 13.0787 | 11.7912 | 10.6097 | 9.5978 | 8.7492 | 9.5757 | 11.6424 | 13.3995 | 14.1603 | 14.4587 | 14.4876 | 14.4876 | 14.4876 | 14.4876 | 14.4876 | 0.88 | #N/A | #N/A | #N/A | #N/A | #N/A | #N/A | #N/A | #N/A | #N/A | #N/A | #N/A | #N/A | #N/A | #N/A | #N/A | #N/A | #N/A | #N/A | #N/A | #N/A | #N/A | 0.88 | 10.9077 | 7.451 | 8.0882 | 9.1603 | 10.2372 | 11.0826 | 11.6262 | 11.8878 | 11.9889 | 12.0194 | 12.0265 | 10.4708 | 10.1348 | 10.3496 | 10.7272 | 10.8833 | 10.8986 | 10.8986 | 10.8986 | 10.8986 | 10.8986 | 0.88 | 11.5093 | 8.8455 | 9.3448 | 10.196 | 11.0163 | 11.6348 | 12.0087 | 12.176 | 12.2355 | 12.2519 | 12.2553 | 11.1138 | 10.8673 | 11.1247 | 11.386 | 11.4927 | 11.5031 | 11.5031 | 11.5031 | 11.5031 | 11.5031 | 0.88 | 0 | 0 | 0 | 0 | 0 | 0 | 0 | 0 | 0 | 0 | 0 | 0 | 0 | 0 | 0 | 0 | 0 | 0 | 0 | 0 | 0 | 0.88 | 8.0221 | 4.6806 | 6.2991 | 7.4462 | 7.9256 | 7.9329 | 7.7313 | 7.3446 | 6.9215 | 6.5037 | 6.1123 | 4.723 | 5.7423 | 6.7284 | 7.4953 | 7.9158 | 7.9571 | 7.9571 | 7.9571 | 7.9571 | 7.9571 | 0.88 | 0.17079 | 0.68154 | 0.5858 | 0.42258 | 0.26531 | 0.14672 | 0.075025 | 0.042955 | 0.03154 | 0.028403 | 0.027746 | 0.24662 | 0.29388 | 0.24453 | 0.19443 | 0.17397 | 0.17197 | 0.17197 | 0.17197 | 0.17197 | 0.17197 | 0.88 | 0.04 | 0 | 0 | 0.04 | 0.04 | 0.04 | 0.04 | 0.04 | 0 | 0 | 0 | 0.04 | 0.04 | 0.04 | 0.04 | 0.04 | 0.04 | 0.04 | 0.04 | 0.04 | 0.04 | 0.88 | 0 | 0 | 0 | 0 | 0 | 0 | 0 | 0 | 0 | 0 | 0 | 0 | 0 | 0 | 0 | 0 | 0 | 0 | 0 | 0 | 0 | 0.88
Force to Turn (N) | 104.6974 | [11 empty] | 0.92 | 0.88971 | 0.60328 | 0.65697 | 0.7485 | 0.8367 | 0.9032 | 0.94341 | 0.96139 | 0.9678 | 0.96956 | 0.96992 | 0.84718 | 0.82068 | 0.84835 | 0.87645 | 0.88792 | 0.88904 | 0.88904 | 0.88904 | 0.88904 | 0.88904 | 0.92 | 4006.3024 | 720.4185 | 1465.2232 | 2451.317 | 3422.5855 | 4154.1388 | 4588.1218 | 4776.7854 | 4841.6805 | 4858.8619 | 4862.3161 | 2570.5648 | 3027.5781 | 3564.5073 | 3864.6338 | 3987.2361 | 3999.2284 | 3999.2284 | 3999.2284 | 3999.2284 | 3999.2284 | 0.92 | 0.54508 | 1.2673 | 1.074 | 0.87195 | 0.66778 | 0.5142 | 0.42508 | 0.38767 | 0.37537 | 0.37228 | 0.3717 | 1.0786 | 0.80317 | 0.63469 | 0.57383 | 0.54895 | 0.54652 | 0.54652 | 0.54652 | 0.54652 | 0.54652 | 0.92 | 23.5495 | 52.3246 | 44.6213 | 36.5719 | 28.4379 | 22.319 | 18.7684 | 17.278 | 16.788 | 16.665 | 16.6418 | 44.806 | 33.8319 | 27.1194 | 24.6948 | 23.7036 | 23.6066 | 23.6066 | 23.6066 | 23.6066 | 23.6066 | 0.92 | 23.5495 | 52.3246 | 44.6213 | 36.5719 | 28.4379 | 22.319 | 18.7684 | 17.278 | 16.788 | 16.665 | 16.6418 | 25 | 30 | 27.1194 | 24.6948 | 23.7036 | 23.6066 | 23.6066 | 23.6066 | 23.6066 | 23.6066 | 0.92 | 6.0585 | 13.87 | 9.6023 | 7.3429 | 5.9443 | 4.9932 | 4.3045 | 3.7827 | 3.3738 | 3.0446 | 2.774 | 5.2013 | 5.2013 | 5.2013 | 5.2013 | 5.2013 | 5.2013 | 5.2013 | 5.2013 | 5.2013 | 5.2013 | 0.92 | 0.1814 | 1.012 | 0.78009 | 0.54016 | 0.31298 | 0.14876 | 0.055446 | 0.016631 | 0.003896 | 0.00069644 | 9.1206e-05 | 0.30612 | 0.37219 | 0.2775 | 0.21204 | 0.18552 | 0.18293 | 0.18293 | 0.18293 | 0.18293 | 0.18293 | 0.92 | 11.941 | 52.3246 | 44.3037 | 31.3339 | 19.0536 | 10.1762 | 5.1323 | 3.0341 | 2.3457 | 2.1728 | 2.14 | 18.6829 | 22.2543 | 17.1357 | 13.5969 | 12.1633 | 12.0235 | 12.0235 | 12.0235 | 12.0235 | 12.0235 | 0.92 | 5.127 | 10.7261 | 11.9426 | 10.8138 | 7.7401 | 4.3795 | 1.8935 | 0.64632 | 0.16976 | 0.033626 | 0.0048333 | 8.652 | 10.5193 | 7.843 | 5.9928 | 5.2432 | 5.1701 | 5.1701 | 5.1701 | 5.1701 | 5.1701 | 0.92 | 5.127 | 10.7261 | 11.9426 | 10.8138 | 7.7401 | 4.3795 | 1.8935 | 0.64632 | 0.16976 | 0.033626 | 0.0048333 | 8.652 | 10.5193 | 7.843 | 5.9928 | 5.2432 | 5.1701 | 5.1701 | 5.1701 | 5.1701 | 5.1701 | 0.92 | 11.0323 | 7.4807 | 8.1464 | 9.2814 | 10.3751 | 11.1997 | 11.6983 | 11.9213 | 12.0007 | 12.0225 | 12.0271 | 10.5051 | 10.1764 | 10.5195 | 10.868 | 11.0102 | 11.0241 | 11.0241 | 11.0241 | 11.0241 | 11.0241 | 0.92 | #N/A | #N/A | #N/A | #N/A | #N/A | #N/A | #N/A | #N/A | #N/A | #N/A | #N/A | #N/A | #N/A | #N/A | #N/A | #N/A | #N/A | #N/A | #N/A | #N/A | #N/A | 0.92 | 0 | 0 | 0 | 0 | 0 | 0 | 0 | 0 | 0 | 1 | 1 | 0 | 0 | 0 | 0 | 0 | 0 | 0 | 0 | 0 | 0 | 0.92 | 0 | 0 | 0 | 0 | 0 | 0 | 0 | 0 | 0 | 0 | 0 | 0 | 0 | 0 | 0 | 0 | 0 | 0 | 0 | 0 | 0 | 0.92 | 14.7359 | 10.4211 | 13.4743 | 15.1303 | 15.2987 | 14.4493 | 13.1712 | 11.8252 | 10.6194 | 9.5999 | 8.7495 | 9.9296 | 12.0726 | 13.75 | 14.4298 | 14.6952 | 14.7208 | 14.7208 | 14.7208 | 14.7208 | 14.7208 | 0.92 | #N/A | #N/A | #N/A | #N/A | #N/A | #N/A | #N/A | #N/A | #N/A | #N/A | #N/A | #N/A | #N/A | #N/A | #N/A | #N/A | #N/A | #N/A | #N/A | #N/A | #N/A | 0.92 | 11.0323 | 7.4807 | 8.1464 | 9.2814 | 10.3751 | 11.1997 | 11.6983 | 11.9213 | 12.0007 | 12.0225 | 12.0271 | 10.5051 | 10.1764 | 10.5195 | 10.868 | 11.0102 | 11.0241 | 11.0241 | 11.0241 | 11.0241 | 11.0241 | 0.92 | 11.594 | 8.8681 | 9.4095 | 10.285 | 11.1139 | 11.7131 | 12.0536 | 12.1952 | 12.2417 | 12.2533 | 12.2555 | 11.1389 | 10.8978 | 11.2433 | 11.4822 | 11.579 | 11.5884 | 11.5884 | 11.5884 | 11.5884 | 11.5884 | 0.92 | 0 | 0 | 0 | 0 | 0 | 0 | 0 | 0 | 0 | 0 | 0 | 0 | 0 | 0 | 0 | 0 | 0 | 0 | 0 | 0 | 0 | 0.92 | 8.6156 | 5.1061 | 6.8476 | 8.06 | 8.5438 | 8.5144 | 8.2596 | 7.8181 | 7.3464 | 6.8877 | 6.4623 | 5.1271 | 6.2336 | 7.2847 | 8.0773 | 8.5078 | 8.5501 | 8.5501 | 8.5501 | 8.5501 | 8.5501 | 0.92 | 0.15455 | 0.67721 | 0.5734 | 0.40554 | 0.2466 | 0.1317 | 0.066424 | 0.039269 | 0.030359 | 0.028121 | 0.027697 | 0.2418 | 0.28802 | 0.22178 | 0.17598 | 0.15742 | 0.15561 | 0.15561 | 0.15561 | 0.15561 | 0.15561 | 0.92 | 0.04 | 0 | 0.04 | 0.04 | 0.04 | 0.04 | 0.04 | 0 | 0 | 0 | 0 | 0.04 | 0.04 | 0.04 | 0.04 | 0.04 | 0.04 | 0.04 | 0.04 | 0.04 | 0.04 | 0.92 | 0 | 0 | 0 | 0 | 0 | 0 | 0 | 0 | 0 | 0 | 0 | 0 | 0 | 0 | 0 | 0 | 0 | 0 | 0 | 0 | 0 | 0.92
Total Torque to Turn (Nm) | 7.9779 | [11 empty] | 0.96 | 0.89882 | 0.60571 | 0.66392 | 0.75806 | 0.84719 | 0.91162 | 0.94823 | 0.96346 | 0.96846 | 0.96971 | 0.96995 | 0.84988 | 0.82396 | 0.86111 | 0.8868 | 0.8972 | 0.89822 | 0.89822 | 0.89822 | 0.89822 | 0.89822 | 0.96 | 4103.6495 | 753.0965 | 1533.2372 | 2553.6016 | 3535.6381 | 4243.7055 | 4638.0982 | 4797.5218 | 4848.0917 | 4860.3355 | 4862.5608 | 2668.635 | 3145.6308 | 3700.6788 | 3975.2151 | 4086.41 | 4097.255 | 4097.255 | 4097.255 | 4097.255 | 4097.255 | 0.96 | 0.52533 | 1.259 | 1.0618 | 0.85116 | 0.64461 | 0.49613 | 0.41533 | 0.3838 | 0.37423 | 0.37204 | 0.37166 | 1.0416 | 0.75874 | 0.60711 | 0.55139 | 0.52883 | 0.52663 | 0.52663 | 0.52663 | 0.52663 | 0.52663 | 0.96 | 22.7625 | 51.9942 | 44.1338 | 35.7439 | 27.5149 | 21.5992 | 18.3798 | 17.1237 | 16.7427 | 16.6552 | 16.6403 | 43.3325 | 32.0616 | 26.0206 | 23.8008 | 22.9019 | 22.8142 | 22.8142 | 22.8142 | 22.8142 | 22.8142 | 0.96 | 22.7625 | 51.9942 | 44.1338 | 35.7439 | 27.5149 | 21.5992 | 18.3798 | 17.1237 | 16.7427 | 16.6552 | 16.6403 | 25 | 30 | 26.0206 | 23.8008 | 22.9019 | 22.8142 | 22.8142 | 22.8142 | 22.8142 | 22.8142 | 0.96 | 6.0585 | 13.87 | 9.6023 | 7.3429 | 5.9443 | 4.9932 | 4.3045 | 3.7827 | 3.3738 | 3.0446 | 2.774 | 5.2013 | 5.2013 | 5.2013 | 5.2013 | 5.2013 | 5.2013 | 5.2013 | 5.2013 | 5.2013 | 5.2013 | 0.96 | 0.16046 | 1.0018 | 0.76456 | 0.51636 | 0.28783 | 0.1297 | 0.045293 | 0.012615 | 0.0027168 | 0.00044101 | 5.1677e-05 | 0.29939 | 0.36401 | 0.24772 | 0.18811 | 0.16416 | 0.16183 | 0.16183 | 0.16183 | 0.16183 | 0.16183 | 0.96 | 10.8088 | 51.9942 | 43.4639 | 30.0474 | 17.6938 | 9.1459 | 4.5834 | 2.817 | 2.282 | 2.159 | 2.1379 | 18.3191 | 21.812 | 15.526 | 12.3035 | 11.009 | 10.8831 | 10.8831 | 10.8831 | 10.8831 | 10.8831 | 0.96 | 4.5351 | 10.6174 | 11.7047 | 10.3374 | 7.118 | 3.8183 | 1.5468 | 0.49023 | 0.11838 | 0.021293 | 0.0027385 | 8.4618 | 10.288 | 7.0014 | 5.3166 | 4.6397 | 4.5739 | 4.5739 | 4.5739 | 4.5739 | 4.5739 | 0.96 | 4.5351 | 10.6174 | 11.7047 | 10.3374 | 7.118 | 3.8183 | 1.5468 | 0.49023 | 0.11838 | 0.021293 | 0.0027385 | 8.4618 | 10.288 | 7.0014 | 5.3166 | 4.6397 | 4.5739 | 4.5739 | 4.5739 | 4.5739 | 4.5739 | 0.96 | 11.1453 | 7.5108 | 8.2327 | 9.3999 | 10.5052 | 11.3041 | 11.7581 | 11.9469 | 12.0089 | 12.0245 | 12.0274 | 10.5385 | 10.2171 | 10.6778 | 10.9963 | 11.1253 | 11.1379 | 11.1379 | 11.1379 | 11.1379 | 11.1379 | 0.96 | #N/A | #N/A | #N/A | #N/A | #N/A | #N/A | #N/A | #N/A | #N/A | #N/A | #N/A | #N/A | #N/A | #N/A | #N/A | #N/A | #N/A | #N/A | #N/A | #N/A | #N/A | 0.96 | 0 | 0 | 0 | 0 | 0 | 0 | 0 | 0 | 1 | 1 | 1 | 0 | 0 | 0 | 0 | 0 | 0 | 0 | 0 | 0 | 0 | 0.96 | 0 | 0 | 0 | 0 | 0 | 0 | 0 | 0 | 0 | 0 | 0 | 0 | 0 | 0 | 0 | 0 | 0 | 0 | 0 | 0 | 0 | 0.96 | 14.941 | 10.8501 | 13.952 | 15.5629 | 15.6083 | 14.6244 | 13.247 | 11.8511 | 10.6262 | 9.6013 | 8.7497 | 10.2756 | 12.4934 | 14.0637 | 14.6695 | 14.9049 | 14.9276 | 14.9276 | 14.9276 | 14.9276 | 14.9276 | 0.96 | #N/A | #N/A | #N/A | #N/A | #N/A | #N/A | #N/A | #N/A | #N/A | #N/A | #N/A | #N/A | #N/A | #N/A | #N/A | #N/A | #N/A | #N/A | #N/A | #N/A | #N/A | 0.96 | 11.1453 | 7.5108 | 8.2327 | 9.3999 | 10.5052 | 11.3041 | 11.7581 | 11.9469 | 12.0089 | 12.0245 | 12.0274 | 10.5385 | 10.2171 | 10.6778 | 10.9963 | 11.1253 | 11.1379 | 11.1379 | 11.1379 | 11.1379 | 11.1379 | 0.96 | 11.6704 | 8.8904 | 9.4662 | 10.3718 | 11.2057 | 11.7826 | 12.0906 | 12.2099 | 12.246 | 12.2543 | 12.2557 | 11.1635 | 10.9277 | 11.352 | 11.5695 | 11.6569 | 11.6654 | 11.6654 | 11.6654 | 11.6654 | 11.6654 | 0.96 | 0 | 0 | 0 | 0 | 0 | 0 | 0 | 0 | 0 | 0 | 0 | 0 | 0 | 0 | 0 | 0 | 0 | 0 | 0 | 0 | 0 | 0.96 | 9.2169 | 5.5486 | 7.4151 | 8.6908 | 9.1738 | 9.1024 | 8.7908 | 8.2926 | 7.7716 | 7.2718 | 6.8123 | 5.5449 | 6.7416 | 7.8528 | 8.6683 | 9.1077 | 9.1509 | 9.1509 | 9.1509 | 9.1509 | 9.1509 | 0.96 | 0.13989 | 0.67293 | 0.56253 | 0.38889 | 0.229 | 0.11837 | 0.059321 | 0.036459 | 0.029534 | 0.027942 | 0.02767 | 0.23709 | 0.2823 | 0.20094 | 0.15924 | 0.14248 | 0.14085 | 0.14085 | 0.14085 | 0.14085 | 0.14085 | 0.96 | 0.04 | 0 | 0.04 | 0.04 | 0.04 | 0.04 | 0.04 | 0 | 0 | 0 | 0 | 0.04 | 0.04 | 0.04 | 0.04 | 0.04 | 0.04 | 0.04 | 0.04 | 0.04 | 0.04 | 0.96 | 0 | 0 | 0 | 0 | 0 | 0 | 0 | 0 | 0 | 0 | 0 | 0 | 0 | 0 | 0 | 0 | 0 | 0 | 0 | 0 | 0 | 0.96
Estimated torque loss from rolling friction | 0.37324 | [11 empty] | 1 | 0.90703 | 0.60811 | 0.67002 | 0.7674 | 0.85706 | 0.9191 | 0.95222 | 0.96504 | 0.96892 | 0.96981 | 0.96997 | 0.85252 | 0.82717 | 0.87279 | 0.89618 | 0.90558 | 0.90649 | 0.90649 | 0.90649 | 0.90649 | 0.90649 | 1 | 4191.4462 | 785.673 | 1599.237 | 2653.74 | 3642.0762 | 4323.1985 | 4679.3364 | 4813.3198 | 4852.569 | 4861.269 | 4862.6994 | 2765.1015 | 3261.9046 | 3825.5799 | 4075.5334 | 4175.9253 | 4185.6905 | 4185.6905 | 4185.6905 | 4185.6905 | 4185.6905 | 1 | 0.50752 | 1.2507 | 1.0481 | 0.83076 | 0.62278 | 0.4801 | 0.40729 | 0.38085 | 0.37344 | 0.37188 | 0.37164 | 1.0052 | 0.71491 | 0.58175 | 0.53104 | 0.51067 | 0.50869 | 0.50869 | 0.50869 | 0.50869 | 0.50869 | 1 | 22.053 | 51.6625 | 43.5918 | 34.931 | 26.645 | 20.9607 | 18.0596 | 17.0062 | 16.7111 | 16.649 | 16.6394 | 41.8816 | 30.3156 | 25.0104 | 22.9898 | 22.1784 | 22.0995 | 22.0995 | 22.0995 | 22.0995 | 22.0995 | 1 | 22.053 | 51.6625 | 43.5918 | 34.931 | 26.645 | 20.9607 | 18.0596 | 17.0062 | 16.7111 | 16.649 | 16.6394 | 25 | 30 | 25.0104 | 22.9898 | 22.1784 | 22.0995 | 22.0995 | 22.0995 | 22.0995 | 22.0995 | 1 | 6.0585 | 13.87 | 9.6023 | 7.3429 | 5.9443 | 4.9932 | 4.3045 | 3.7827 | 3.3738 | 3.0446 | 2.774 | 5.2013 | 5.2013 | 5.2013 | 5.2013 | 5.2013 | 5.2013 | 5.2013 | 5.2013 | 5.2013 | 5.2013 | 1 | 0.14164 | 0.99153 | 0.74795 | 0.49315 | 0.26424 | 0.11284 | 0.036938 | 0.0095595 | 0.0018938 | 0.00027924 | 2.928e-05 | 0.29281 | 0.35601 | 0.22051 | 0.1665 | 0.14496 | 0.14287 | 0.14287 | 0.14287 | 0.14287 | 0.14287 | 1 | 9.7917 | 51.6625 | 42.566 | 28.7926 | 16.4186 | 8.235 | 4.1318 | 2.6519 | 2.2375 | 2.1502 | 2.1367 | 17.9633 | 21.3794 | 14.055 | 11.1354 | 9.9712 | 9.8582 | 9.8582 | 9.8582 | 9.8582 | 9.8582 | 1 | 4.0032 | 10.5089 | 11.4504 | 9.8727 | 6.5346 | 3.3222 | 1.2615 | 0.3715 | 0.082518 | 0.013482 | 0.0015516 | 8.2758 | 10.0619 | 6.2323 | 4.7058 | 4.0971 | 4.038 | 4.038 | 4.038 | 4.038 | 4.038 | 1 | 4.0032 | 10.5089 | 11.4504 | 9.8727 | 6.5346 | 3.3222 | 1.2615 | 0.3715 | 0.082518 | 0.013482 | 0.0015516 | 8.2758 | 10.0619 | 6.2323 | 4.7058 | 4.0971 | 4.038 | 4.038 | 4.038 | 4.038 | 4.038 | 1 | 11.2472 | 7.5405 | 8.3083 | 9.5157 | 10.6276 | 11.3969 | 11.8075 | 11.9665 | 12.0146 | 12.0257 | 12.0276 | 10.5713 | 10.2569 | 10.8227 | 11.1127 | 11.2292 | 11.2405 | 11.2405 | 11.2405 | 11.2405 | 11.2405 | 1 | #N/A | #N/A | #N/A | #N/A | #N/A | #N/A | #N/A | #N/A | #N/A | #N/A | #N/A | #N/A | #N/A | #N/A | #N/A | #N/A | #N/A | #N/A | #N/A | #N/A | #N/A | 1 | 0 | 0 | 0 | 0 | 0 | 0 | 0 | 0 | 1 | 1 | 1 | 0 | 0 | 0 | 0 | 0 | 0 | 0 | 0 | 0 | 0 | 1 | 0 | 0 | 0 | 0 | 0 | 0 | 0 | 0 | 0 | 0 | 0 | 0 | 0 | 0 | 0 | 0 | 0 | 0 | 0 | 0 | 0 | 1 | 15.1224 | 11.2748 | 14.4202 | 15.9764 | 15.8931 | 14.7772 | 13.3088 | 11.8707 | 10.6309 | 9.6021 | 8.7498 | 10.6141 | 12.9049 | 14.3438 | 14.8822 | 15.0905 | 15.1106 | 15.1106 | 15.1106 | 15.1106 | 15.1106 | 1 | #N/A | #N/A | #N/A | #N/A | #N/A | #N/A | #N/A | #N/A | #N/A | #N/A | #N/A | #N/A | #N/A | #N/A | #N/A | #N/A | #N/A | #N/A | #N/A | #N/A | #N/A | 1 | 11.2472 | 7.5405 | 8.3083 | 9.5157 | 10.6276 | 11.3969 | 11.8075 | 11.9665 | 12.0146 | 12.0257 | 12.0276 | 10.5713 | 10.2569 | 10.8227 | 11.1127 | 11.2292 | 11.2405 | 11.2405 | 11.2405 | 11.2405 | 11.2405 | 1 | 11.7391 | 8.9128 | 9.5268 | 10.4565 | 11.2917 | 11.8441 | 12.1211 | 12.221 | 12.249 | 12.2549 | 12.2558 | 11.1875 | 10.9569 | 11.4513 | 11.6484 | 11.7269 | 11.7346 | 11.7346 | 11.7346 | 11.7346 | 11.7346 | 1 | 0 | 0 | 0 | 0 | 0 | 0 | 0 | 0 | 0 | 0 | 0 | 0 | 0 | 0 | 0 | 0 | 0 | 0 | 0 | 0 | 0 | 1 | 9.825 | 6.008 | 8.001 | 9.3378 | 9.8148 | 9.6961 | 9.3241 | 8.7677 | 8.1969 | 7.6559 | 7.1623 | 5.9761 | 7.2658 | 8.4316 | 9.2674 | 9.7146 | 9.7585 | 9.7585 | 9.7585 | 9.7585 | 9.7585 | 1 | 0.12673 | 0.66864 | 0.55091 | 0.37265 | 0.2125 | 0.10658 | 0.053475 | 0.034321 | 0.028958 | 0.027829 | 0.027654 | 0.23249 | 0.2767 | 0.18191 | 0.14412 | 0.12905 | 0.12759 | 0.12759 | 0.12759 | 0.12759 | 0.12759 | 1 | 0.04 | 0 | 0.04 | 0.04 | 0.04 | 0.04 | 0.04 | 0 | 0 | 0 | 0 | 0.04 | 0.04 | 0.04 | 0.04 | 0.04 | 0.04 | 0.04 | 0.04 | 0.04 | 0.04 | 1 | 0 | 0 | 0 | 0 | 0 | 0 | 0 | 0 | 0 | 0 | 0 | 0 | 0 | 0 | 0 | 0 | 0 | 0 | 0 | 0 | 0 | 1
Weight * CoF (N) | 636.064 | [11 empty] | 1.04 | 0.91442 | 0.61051 | 0.67654 | 0.77651 | 0.86632 | 0.92571 | 0.9555 | 0.96624 | 0.96924 | 0.96988 | 0.96998 | 0.85511 | 0.83031 | 0.88347 | 0.90466 | 0.91311 | 0.91393 | 0.91393 | 0.91393 | 0.91393 | 0.91393 | 1.04 | 4270.3062 | 818.1911 | 1666.0816 | 2751.6083 | 3741.9511 | 4393.4563 | 4713.2475 | 4825.3316 | 4855.6932 | 4861.8602 | 4862.7779 | 2859.9756 | 3376.4033 | 3939.6801 | 4166.1269 | 4256.3876 | 4265.1458 | 4265.1458 | 4265.1458 | 4265.1458 | 4265.1458 | 1.04 | 0.49153 | 1.2424 | 1.0353 | 0.81077 | 0.60228 | 0.46595 | 0.40068 | 0.37861 | 0.37289 | 0.37178 | 0.37163 | 0.96936 | 0.6717 | 0.5586 | 0.51266 | 0.49435 | 0.49258 | 0.49258 | 0.49258 | 0.49258 | 0.49258 | 1.04 | 21.4159 | 51.3329 | 43.079 | 34.1345 | 25.8281 | 20.3967 | 17.7964 | 16.917 | 16.689 | 16.6451 | 16.639 | 40.453 | 28.594 | 24.0881 | 22.2576 | 21.5283 | 21.4575 | 21.4575 | 21.4575 | 21.4575 | 21.4575 | 1.04 | 21.4159 | 51.3329 | 43.079 | 34.1345 | 25.8281 | 20.3967 | 17.7964 | 16.917 | 16.689 | 16.6451 | 16.639 | 25 | 28.594 | 24.0881 | 22.2576 | 21.5283 | 21.4575 | 21.4575 | 21.4575 | 21.4575 | 21.4575 | 1.04 | 6.0585 | 13.87 | 9.6023 | 7.3429 | 5.9443 | 4.9932 | 4.3045 | 3.7827 | 3.3738 | 3.0446 | 2.774 | 5.2013 | 5.2013 | 5.2013 | 5.2013 | 5.2013 | 5.2013 | 5.2013 | 5.2013 | 5.2013 | 5.2013 | 1.04 | 0.1248 | 0.98136 | 0.73207 | 0.47055 | 0.24219 | 0.097998 | 0.030082 | 0.007239 | 0.0013198 | 0.00017679 | 1.6589e-05 | 0.28637 | 0.31788 | 0.19579 | 0.14706 | 0.12777 | 0.1259 | 0.1259 | 0.1259 | 0.1259 | 0.1259 | 1.04 | 8.8812 | 51.3329 | 41.7078 | 27.5708 | 15.2266 | 7.4325 | 3.7612 | 2.5264 | 2.2065 | 2.1447 | 2.136 | 17.6153 | 19.3186 | 12.7185 | 10.0846 | 9.0417 | 8.9407 | 8.9407 | 8.9407 | 8.9407 | 8.9407 | 1.04 | 3.5272 | 10.4011 | 11.2074 | 9.4202 | 5.9893 | 2.8851 | 1.0273 | 0.28132 | 0.057506 | 0.008536 | 0.00087913 | 8.0938 | 8.9844 | 5.5335 | 4.1564 | 3.6111 | 3.5583 | 3.5583 | 3.5583 | 3.5583 | 3.5583 | 1.04 | 3.5272 | 10.4011 | 11.2074 | 9.4202 | 5.9893 | 2.8851 | 1.0273 | 0.28132 | 0.057506 | 0.008536 | 0.00087913 | 8.0938 | 8.9844 | 5.5335 | 4.1564 | 3.6111 | 3.5583 | 3.5583 | 3.5583 | 3.5583 | 3.5583 | 1.04 | 11.3387 | 7.5704 | 8.3891 | 9.6287 | 10.7423 | 11.4789 | 11.8481 | 11.9813 | 12.0186 | 12.0265 | 12.0277 | 10.6033 | 10.2959 | 10.9551 | 11.2178 | 11.3226 | 11.3328 | 11.3328 | 11.3328 | 11.3328 | 11.3328 | 1.04 | #N/A | #N/A | #N/A | #N/A | #N/A | #N/A | #N/A | #N/A | #N/A | #N/A | #N/A | #N/A | #N/A | #N/A | #N/A | #N/A | #N/A | #N/A | #N/A | #N/A | #N/A | 1.04 | 0 | 0 | 0 | 0 | 0 | 0 | 0 | 0 | 1 | 1 | 1 | 0 | 0 | 0 | 0 | 0 | 0 | 0 | 0 | 0 | 0 | 1.04 | 0 | 0 | 0 | 0 | 0 | 0 | 0 | 0 | 0 | 0 | 0 | 0 | 0 | 0 | 0 | 0 | 0 | 0 | 0 | 0 | 0 | 1.04 | 15.2825 | 11.6952 | 14.8782 | 16.3713 | 16.1544 | 14.9101 | 13.3593 | 11.8856 | 10.6342 | 9.6027 | 8.7499 | 10.9451 | 13.3074 | 14.5931 | 15.0704 | 15.2544 | 15.2721 | 15.2721 | 15.2721 | 15.2721 | 15.2721 | 1.04 | #N/A | #N/A | #N/A | #N/A | #N/A | #N/A | #N/A | #N/A | #N/A | #N/A | #N/A | #N/A | #N/A | #N/A | #N/A | #N/A | #N/A | #N/A | #N/A | #N/A | #N/A | 1.04 | 11.3387 | 7.5704 | 8.3891 | 9.6287 | 10.7423 | 11.4789 | 11.8481 | 11.9813 | 12.0186 | 12.0265 | 12.0277 | 10.6033 | 10.2959 | 10.9551 | 11.2178 | 11.3226 | 11.3328 | 11.3328 | 11.3328 | 11.3328 | 11.3328 | 1.04 | 11.8005 | 8.935 | 9.5847 | 10.539 | 11.3722 | 11.8983 | 12.1461 | 12.2295 | 12.2511 | 12.2552 | 12.2558 | 11.211 | 11.096 | 11.5415 | 11.7193 | 11.7897 | 11.7965 | 11.7965 | 11.7965 | 11.7965 | 11.7965 | 1.04 | 0 | 0 | 0 | 0 | 0 | 0 | 0 | 0 | 0 | 0 | 0 | 0 | 0 | 0 | 0 | 0 | 0 | 0 | 0 | 0 | 0 | 1.04 | 10.4391 | 6.4841 | 8.6051 | 10.0002 | 10.4657 | 10.2949 | 9.8593 | 9.2433 | 8.6223 | 8.04 | 7.5123 | 6.4203 | 7.8053 | 9.0197 | 9.8735 | 10.3277 | 10.3723 | 10.3723 | 10.3723 | 10.3723 | 10.3723 | 1.04 | 0.11494 | 0.66437 | 0.5398 | 0.35683 | 0.19707 | 0.096194 | 0.048679 | 0.032698 | 0.028557 | 0.027757 | 0.027645 | 0.22798 | 0.25003 | 0.16461 | 0.13052 | 0.11702 | 0.11571 | 0.11571 | 0.11571 | 0.11571 | 0.11571 | 1.04 | 0.04 | 0 | 0.04 | 0.04 | 0.04 | 0.04 | 0.04 | 0 | 0 | 0 | 0 | 0.04 | 0.04 | 0.04 | 0.04 | 0.04 | 0.04 | 0.04 | 0.04 | 0.04 | 0.04 | 1.04 | 0 | 0 | 0 | 0 | 0 | 0 | 0 | 0 | 0 | 0 | 0 | 0 | 0 | 0 | 0 | 0 | 0 | 0 | 0 | 0 | 0 | 1.04
Max torque @ wheel (Nm) | 48.4681 | [11 empty] | 1.08 | 0.92102 | 0.61291 | 0.68277 | 0.78537 | 0.87497 | 0.93154 | 0.95818 | 0.96715 | 0.96947 | 0.96992 | 0.96998 | 0.85763 | 0.84527 | 0.89317 | 0.91229 | 0.91986 | 0.92059 | 0.92059 | 0.92059 | 0.92059 | 0.92059 | 1.08 | 4340.875 | 850.6182 | 1732.0828 | 2847.0871 | 3835.3678 | 4455.3189 | 4741.0538 | 4834.4509 | 4857.872 | 4862.2346 | 4862.8225 | 2953.2694 | 3530.051 | 4043.3464 | 4247.5958 | 4328.438 | 4336.2649 | 4336.2649 | 4336.2649 | 4336.2649 | 4336.2649 | 1.08 | 0.47722 | 1.2342 | 1.022 | 0.79122 | 0.58308 | 0.45349 | 0.39527 | 0.37691 | 0.3725 | 0.37172 | 0.37162 | 0.93407 | 0.64205 | 0.53757 | 0.49613 | 0.47974 | 0.47816 | 0.47816 | 0.47816 | 0.47816 | 0.47816 | 1.08 | 20.8459 | 51.0033 | 42.551 | 33.3556 | 25.0634 | 19.9003 | 17.5809 | 16.8493 | 16.6737 | 16.6426 | 16.6387 | 39.0468 | 27.4129 | 23.25 | 21.5993 | 20.9463 | 20.8831 | 20.8831 | 20.8831 | 20.8831 | 20.8831 | 1.08 | 20.8459 | 51.0033 | 42.551 | 33.3556 | 25.0634 | 19.9003 | 17.5809 | 16.8493 | 16.6737 | 16.6426 | 16.6387 | 25 | 27.4129 | 23.25 | 21.5993 | 20.9463 | 20.8831 | 20.8831 | 20.8831 | 20.8831 | 20.8831 | 1.08 | 6.0585 | 13.87 | 9.6023 | 7.3429 | 5.9443 | 4.9932 | 4.3045 | 3.7827 | 3.3738 | 3.0446 | 2.774 | 5.2013 | 5.2013 | 5.2013 | 5.2013 | 5.2013 | 5.2013 | 5.2013 | 5.2013 | 5.2013 | 5.2013 | 1.08 | 0.10977 | 0.97123 | 0.71597 | 0.44857 | 0.22163 | 0.084965 | 0.024471 | 0.0054788 | 0.00091959 | 0.00011193 | 9.3993e-06 | 0.28008 | 0.28544 | 0.17342 | 0.12964 | 0.11242 | 0.11075 | 0.11075 | 0.11075 | 0.11075 | 0.11075 | 1.08 | 8.069 | 51.0033 | 40.8375 | 26.383 | 14.1156 | 6.728 | 3.4579 | 2.4313 | 2.1848 | 2.1412 | 2.1356 | 17.275 | 17.565 | 11.5096 | 9.1431 | 8.212 | 8.122 | 8.122 | 8.122 | 8.122 | 8.122 | 1.08 | 3.1025 | 10.2937 | 10.9609 | 8.9803 | 5.481 | 2.5014 | 0.83573 | 0.21292 | 0.040069 | 0.0054042 | 0.0004981 | 7.9159 | 8.0675 | 4.9015 | 3.6641 | 3.1773 | 3.1302 | 3.1302 | 3.1302 | 3.1302 | 3.1302 | 1.08 | 3.1025 | 10.2937 | 10.9609 | 8.9803 | 5.481 | 2.5014 | 0.83573 | 0.21292 | 0.040069 | 0.0054042 | 0.0004981 | 7.9159 | 8.0675 | 4.9015 | 3.6641 | 3.1773 | 3.1302 | 3.1302 | 3.1302 | 3.1302 | 3.1302 | 1.08 | 11.4207 | 7.6 | 8.4663 | 9.7386 | 10.8496 | 11.5511 | 11.8815 | 11.9926 | 12.0214 | 12.027 | 12.0278 | 10.6346 | 10.4813 | 11.0753 | 11.3124 | 11.4062 | 11.4153 | 11.4153 | 11.4153 | 11.4153 | 11.4153 | 1.08 | #N/A | #N/A | #N/A | #N/A | #N/A | #N/A | #N/A | #N/A | #N/A | #N/A | #N/A | #N/A | #N/A | #N/A | #N/A | #N/A | #N/A | #N/A | #N/A | #N/A | #N/A | 1.08 | 0 | 0 | 0 | 0 | 0 | 0 | 0 | 0 | 1 | 1 | 1 | 0 | 0 | 0 | 0 | 0 | 0 | 0 | 0 | 0 | 0 | 1.08 | 0 | 0 | 0 | 0 | 0 | 0 | 0 | 0 | 0 | 0 | 0 | 0 | 0 | 0 | 0 | 0 | 0 | 0 | 0 | 0 | 0 | 1.08 | 15.4236 | 12.1112 | 15.3265 | 16.7481 | 16.394 | 15.0255 | 13.4004 | 11.8968 | 10.6365 | 9.603 | 8.7499 | 11.2689 | 13.6667 | 14.8144 | 15.2366 | 15.3989 | 15.4144 | 15.4144 | 15.4144 | 15.4144 | 15.4144 | 1.08 | #N/A | #N/A | #N/A | #N/A | #N/A | #N/A | #N/A | #N/A | #N/A | #N/A | #N/A | #N/A | #N/A | #N/A | #N/A | #N/A | #N/A | #N/A | #N/A | #N/A | #N/A | 1.08 | 11.4207 | 7.6 | 8.4663 | 9.7386 | 10.8496 | 11.5511 | 11.8815 | 11.9926 | 12.0214 | 12.027 | 12.0278 | 10.6346 | 10.4813 | 11.0753 | 11.3124 | 11.4062 | 11.4153 | 11.4153 | 11.4153 | 11.4153 | 11.4153 | 1.08 | 11.8553 | 8.9573 | 9.6435 | 10.6191 | 11.4472 | 11.9459 | 12.1666 | 12.2359 | 12.2525 | 12.2555 | 12.2558 | 11.2339 | 11.2144 | 11.6231 | 11.7828 | 11.8457 | 11.8518 | 11.8518 | 11.8518 | 11.8518 | 11.8518 | 1.08 | 0 | 0 | 0 | 0 | 0 | 0 | 0 | 0 | 0 | 0 | 0 | 0 | 0 | 0 | 0 | 0 | 0 | 0 | 0 | 0 | 0 | 1.08 | 11.0585 | 6.9768 | 9.2269 | 10.6773 | 11.1259 | 10.8979 | 10.396 | 9.7194 | 9.0478 | 8.4241 | 7.8623 | 6.8774 | 8.3584 | 9.6162 | 10.4859 | 10.9461 | 10.9913 | 10.9913 | 10.9913 | 10.9913 | 10.9913 | 1.08 | 0.10443 | 0.66011 | 0.52854 | 0.34146 | 0.18269 | 0.087076 | 0.044754 | 0.031467 | 0.028277 | 0.027712 | 0.02764 | 0.22358 | 0.22733 | 0.14896 | 0.11833 | 0.10628 | 0.10512 | 0.10512 | 0.10512 | 0.10512 | 0.10512 | 1.08 | 0.04 | 0 | 0.04 | 0.04 | 0.04 | 0.04 | 0.04 | 0 | 0 | 0 | 0 | 0.04 | 0.04 | 0.04 | 0.04 | 0.04 | 0.04 | 0.04 | 0.04 | 0.04 | 0.04 | 1.08 | 0 | 0 | 0 | 0 | 0 | 0 | 0 | 0 | 0 | 0 | 0 | 0 | 0 | 0 | 0 | 0 | 0 | 0 | 0 | 0 | 0 | 1.08
[13 empty] | 1.12 | 0.92692 | 0.6153 | 0.68908 | 0.79399 | 0.88303 | 0.93665 | 0.96039 | 0.96784 | 0.96963 | 0.96994 | 0.96998 | 0.8601 | 0.858 | 0.90195 | 0.91912 | 0.92588 | 0.92653 | 0.92653 | 0.92653 | 0.92653 | 0.92653 | 1.12 | 4403.8102 | 882.9694 | 1798.1151 | 2940.0733 | 3922.4785 | 4509.6068 | 4763.8003 | 4841.3663 | 4859.3909 | 4862.4716 | 4862.8477 | 3044.9955 | 3667.8119 | 4137.1038 | 4320.5781 | 4392.7333 | 4399.705 | 4399.705 | 4399.705 | 4399.705 | 4399.705 | 1.12 | 0.46447 | 1.2259 | 1.009 | 0.77214 | 0.56518 | 0.44256 | 0.39085 | 0.37562 | 0.37223 | 0.37168 | 0.37162 | 0.89933 | 0.61367 | 0.51854 | 0.48134 | 0.46671 | 0.4653 | 0.4653 | 0.4653 | 0.4653 | 0.4653 | 1.12 | 20.3378 | 50.675 | 42.0317 | 32.5955 | 24.35 | 19.465 | 17.4046 | 16.7979 | 16.6629 | 16.641 | 16.6385 | 37.6628 | 26.2821 | 22.4922 | 21.0098 | 20.4272 | 20.3709 | 20.3709 | 20.3709 | 20.3709 | 20.3709 | 1.12 | 20.3378 | 50.675 | 42.0317 | 32.5955 | 24.35 | 19.465 | 17.4046 | 16.7979 | 16.6629 | 16.641 | 16.6385 | 25 | 26.2821 | 22.4922 | 21.0098 | 20.4272 | 20.3709 | 20.3709 | 20.3709 | 20.3709 | 20.3709 | 1.12 | 6.0585 | 13.87 | 9.6023 | 7.3429 | 5.9443 | 4.9932 | 4.3045 | 3.7827 | 3.3738 | 3.0446 | 2.774 | 5.2013 | 5.2013 | 5.2013 | 5.2013 | 5.2013 | 5.2013 | 5.2013 | 5.2013 | 5.2013 | 5.2013 | 1.12 | 0.09641 | 0.96115 | 0.70016 | 0.42725 | 0.20253 | 0.073557 | 0.019889 | 0.0041449 | 0.00064066 | 7.086e-05 | 5.3254e-06 | 0.27392 | 0.2548 | 0.15328 | 0.11409 | 0.09876 | 0.097281 | 0.097281 | 0.097281 | 0.097281 | 0.097281 | 1.12 | 7.3466 | 50.675 | 39.983 | 25.2302 | 13.083 | 6.1113 | 3.2102 | 2.3592 | 2.1697 | 2.1389 | 2.1354 | 16.9422 | 15.9086 | 10.4208 | 8.3023 | 7.4736 | 7.3937 | 7.3937 | 7.3937 | 7.3937 | 7.3937 | 1.12 | 2.7248 | 10.1869 | 10.7189 | 8.5533 | 5.0086 | 2.1656 | 0.67922 | 0.16108 | 0.027915 | 0.0034213 | 0.00028221 | 7.7419 | 7.2015 | 4.3322 | 3.2245 | 2.7912 | 2.7495 | 2.7495 | 2.7495 | 2.7495 | 2.7495 | 1.12 | 2.7248 | 10.1869 | 10.7189 | 8.5533 | 5.0086 | 2.1656 | 0.67922 | 0.16108 | 0.027915 | 0.0034213 | 0.00028221 | 7.7419 | 7.2015 | 4.3322 | 3.2245 | 2.7912 | 2.7495 | 2.7495 | 2.7495 | 2.7495 | 2.7495 | 1.12 | 11.4938 | 7.6297 | 8.5446 | 9.8455 | 10.9496 | 11.6145 | 11.9088 | 12.0012 | 12.0234 | 12.0273 | 12.0278 | 10.6652 | 10.6391 | 11.1841 | 11.3971 | 11.4809 | 11.489 | 11.489 | 11.489 | 11.489 | 11.489 | 1.12 | #N/A | #N/A | #N/A | #N/A | #N/A | #N/A | #N/A | #N/A | #N/A | #N/A | #N/A | #N/A | #N/A | #N/A | #N/A | #N/A | #N/A | #N/A | #N/A | #N/A | #N/A | 1.12 | 0 | 0 | 0 | 0 | 0 | 0 | 0 | 0 | 1 | 1 | 1 | 0 | 0 | 0 | 0 | 0 | 0 | 0 | 0 | 0 | 0 | 1.12 | 0 | 0 | 0 | 0 | 0 | 0 | 0 | 0 | 0 | 0 | 0 | 0 | 0 | 0 | 0 | 0 | 0 | 0 | 0 | 0 | 0 | 1.12 | 15.5477 | 12.523 | 15.765 | 17.1073 | 16.6133 | 15.1255 | 13.4338 | 11.9053 | 10.6381 | 9.6032 | 8.7499 | 11.5855 | 13.9894 | 15.0105 | 15.3832 | 15.526 | 15.5396 | 15.5396 | 15.5396 | 15.5396 | 15.5396 | 1.12 | #N/A | #N/A | #N/A | #N/A | #N/A | #N/A | #N/A | #N/A | #N/A | #N/A | #N/A | #N/A | #N/A | #N/A | #N/A | #N/A | #N/A | #N/A | #N/A | #N/A | #N/A | 1.12 | 11.4938 | 7.6297 | 8.5446 | 9.8455 | 10.9496 | 11.6145 | 11.9088 | 12.0012 | 12.0234 | 12.0273 | 12.0278 | 10.6652 | 10.6391 | 11.1841 | 11.3971 | 11.4809 | 11.489 | 11.489 | 11.489 | 11.489 | 11.489 | 1.12 | 11.9041 | 8.9794 | 9.7011 | 10.697 | 11.5169 | 11.9875 | 12.1833 | 12.2408 | 12.2535 | 12.2556 | 12.2559 | 11.2564 | 11.3262 | 11.6966 | 11.8396 | 11.8955 | 11.9009 | 11.9009 | 11.9009 | 11.9009 | 11.9009 | 1.12 | 0 | 0 | 0 | 0 | 0 | 0 | 0 | 0 | 0 | 0 | 0 | 0 | 0 | 0 | 0 | 0 | 0 | 0 | 0 | 0 | 0 | 1.12 | 11.6826 | 7.4858 | 9.8661 | 11.3684 | 11.7944 | 11.5046 | 10.9339 | 10.1957 | 9.4733 | 8.8083 | 8.2123 | 7.347 | 8.9238 | 10.2201 | 11.1038 | 11.5694 | 11.6151 | 11.6151 | 11.6151 | 11.6151 | 11.6151 | 1.12 | 0.095083 | 0.65586 | 0.51748 | 0.32654 | 0.16933 | 0.079095 | 0.041548 | 0.030533 | 0.028082 | 0.027683 | 0.027637 | 0.21927 | 0.2059 | 0.13487 | 0.10745 | 0.096727 | 0.095692 | 0.095692 | 0.095692 | 0.095692 | 0.095692 | 1.12 | 0.04 | 0 | 0.04 | 0.04 | 0.04 | 0.04 | 0.04 | 0 | 0 | 0 | 0 | 0.04 | 0.04 | 0.04 | 0.04 | 0.04 | 0.04 | 0.04 | 0.04 | 0.04 | 0.04 | 1.12 | 0 | 0 | 0 | 0 | 0 | 0 | 0 | 0 | 0 | 0 | 0 | 0 | 0 | 0 | 0 | 0 | 0 | 0 | 0 | 0 | 0 | 1.12
Deceleration Mode` | Brake | [11 empty] | 1.16 | 0.93216 | 0.61768 | 0.69528 | 0.80236 | 0.89053 | 0.94113 | 0.96218 | 0.96836 | 0.96974 | 0.96996 | 0.96999 | 0.86252 | 0.87002 | 0.90985 | 0.92522 | 0.93124 | 0.93182 | 0.93182 | 0.93182 | 0.93182 | 0.93182 | 1.16 | 4459.7654 | 915.2302 | 1863.6424 | 3030.4762 | 4003.4753 | 4557.1053 | 4782.3716 | 4846.6057 | 4860.4495 | 4862.6217 | 4862.862 | 3135.1675 | 3795.7881 | 4221.5315 | 4385.7297 | 4449.9289 | 4456.1204 | 4456.1204 | 4456.1204 | 4456.1204 | 4456.1204 | 1.16 | 0.45313 | 1.2177 | 0.99588 | 0.75355 | 0.54852 | 0.43301 | 0.38724 | 0.37464 | 0.37204 | 0.37166 | 0.37162 | 0.86515 | 0.58783 | 0.50142 | 0.46813 | 0.45513 | 0.45387 | 0.45387 | 0.45387 | 0.45387 | 0.45387 | 1.16 | 19.8861 | 50.3474 | 41.5093 | 31.8551 | 23.6864 | 19.0843 | 17.2608 | 16.759 | 16.6555 | 16.64 | 16.6384 | 36.301 | 25.2524 | 21.8099 | 20.4837 | 19.9655 | 19.9155 | 19.9155 | 19.9155 | 19.9155 | 19.9155 | 1.16 | 19.8861 | 50.3474 | 41.5093 | 31.8551 | 23.6864 | 19.0843 | 17.2608 | 16.759 | 16.6555 | 16.64 | 16.6384 | 25 | 25.2524 | 21.8099 | 20.4837 | 19.9655 | 19.9155 | 19.9155 | 19.9155 | 19.9155 | 19.9155 | 1.16 | 6.0585 | 13.87 | 9.6023 | 7.3429 | 5.9443 | 4.9932 | 4.3045 | 3.7827 | 3.3738 | 3.0446 | 2.774 | 5.2013 | 5.2013 | 5.2013 | 5.2013 | 5.2013 | 5.2013 | 5.2013 | 5.2013 | 5.2013 | 5.2013 | 1.16 | 0.084559 | 0.95112 | 0.68439 | 0.40658 | 0.18482 | 0.063599 | 0.016152 | 0.0031348 | 0.0004463 | 4.4859e-05 | 3.0173e-06 | 0.2679 | 0.22701 | 0.13521 | 0.10025 | 0.08664 | 0.08533 | 0.08533 | 0.08533 | 0.08533 | 0.08533 | 1.16 | 6.706 | 50.3474 | 39.1304 | 24.1129 | 12.1257 | 5.573 | 3.0082 | 2.3046 | 2.1592 | 2.1375 | 2.1353 | 16.6166 | 14.4065 | 9.444 | 7.554 | 6.8185 | 6.7477 | 6.7477 | 6.7477 | 6.7477 | 6.7477 | 1.16 | 2.3899 | 10.0806 | 10.4775 | 8.1395 | 4.5706 | 1.8724 | 0.55159 | 0.12183 | 0.019446 | 0.0021659 | 0.00015989 | 7.5717 | 6.4161 | 3.8214 | 2.8332 | 2.4487 | 2.4117 | 2.4117 | 2.4117 | 2.4117 | 2.4117 | 1.16 | 2.3899 | 10.0806 | 10.4775 | 8.1395 | 4.5706 | 1.8724 | 0.55159 | 0.12183 | 0.019446 | 0.0021659 | 0.00015989 | 7.5717 | 6.4161 | 3.8214 | 2.8332 | 2.4487 | 2.4117 | 2.4117 | 2.4117 | 2.4117 | 2.4117 | 1.16 | 11.5588 | 7.6592 | 8.6215 | 9.9493 | 11.0425 | 11.67 | 11.9311 | 12.0077 | 12.0247 | 12.0275 | 12.0278 | 10.6952 | 10.7882 | 11.2821 | 11.4728 | 11.5474 | 11.5546 | 11.5546 | 11.5546 | 11.5546 | 11.5546 | 1.16 | #N/A | #N/A | #N/A | #N/A | #N/A | #N/A | #N/A | #N/A | #N/A | #N/A | #N/A | #N/A | #N/A | #N/A | #N/A | #N/A | #N/A | #N/A | #N/A | #N/A | #N/A | 1.16 | 0 | 0 | 0 | 0 | 0 | 0 | 0 | 1 | 1 | 1 | 1 | 0 | 0 | 0 | 0 | 0 | 0 | 0 | 0 | 0 | 0 | 1.16 | 0 | 0 | 0 | 0 | 0 | 0 | 0 | 0 | 0 | 0 | 0 | 0 | 0 | 0 | 0 | 0 | 0 | 0 | 0 | 0 | 0 | 1.16 | 15.6567 | 12.9304 | 16.1937 | 17.4494 | 16.8136 | 15.2121 | 13.461 | 11.9118 | 10.6393 | 9.6034 | 8.7499 | 11.8952 | 14.2775 | 15.1838 | 15.5122 | 15.6376 | 15.6496 | 15.6496 | 15.6496 | 15.6496 | 15.6496 | 1.16 | #N/A | #N/A | #N/A | #N/A | #N/A | #N/A | #N/A | #N/A | #N/A | #N/A | #N/A | #N/A | #N/A | #N/A | #N/A | #N/A | #N/A | #N/A | #N/A | #N/A | #N/A | 1.16 | 11.5588 | 7.6592 | 8.6215 | 9.9493 | 11.0425 | 11.67 | 11.9311 | 12.0077 | 12.0247 | 12.0275 | 12.0278 | 10.6952 | 10.7882 | 11.2821 | 11.4728 | 11.5474 | 11.5546 | 11.5546 | 11.5546 | 11.5546 | 11.5546 | 1.16 | 11.9473 | 9.0016 | 9.7587 | 10.7724 | 11.5815 | 12.0238 | 12.1969 | 12.2444 | 12.2543 | 12.2557 | 12.2559 | 11.2784 | 11.4276 | 11.7625 | 11.8901 | 11.9397 | 11.9445 | 11.9445 | 11.9445 | 11.9445 | 11.9445 | 1.16 | 0 | 0 | 0 | 0 | 0 | 0 | 0 | 0 | 0 | 0 | 0 | 0 | 0 | 0 | 0 | 0 | 0 | 0 | 0 | 0 | 0 | 1.16 | 12.3108 | 8.0111 | 10.5223 | 12.0729 | 12.4706 | 12.1146 | 11.4728 | 10.6723 | 9.8989 | 9.1924 | 8.5623 | 7.8289 | 9.5 | 10.8305 | 11.7266 | 12.1969 | 12.243 | 12.243 | 12.243 | 12.243 | 12.243 | 1.16 | 0.086792 | 0.65162 | 0.50644 | 0.31208 | 0.15694 | 0.072128 | 0.038933 | 0.029827 | 0.027946 | 0.027665 | 0.027636 | 0.21506 | 0.18645 | 0.12223 | 0.097767 | 0.088248 | 0.087332 | 0.087332 | 0.087332 | 0.087332 | 0.087332 | 1.16 | 0.04 | 0 | 0.04 | 0.04 | 0.04 | 0.04 | 0 | 0 | 0 | 0 | 0 | 0.04 | 0.04 | 0.04 | 0.04 | 0.04 | 0.04 | 0.04 | 0.04 | 0.04 | 0.04 | 1.16 | 0 | 0 | 0 | 0 | 0 | 0 | 0 | 0 | 0 | 0 | 0 | 0 | 0 | 0 | 0 | 0 | 0 | 0 | 0 | 0 | 0 | 1.16
Voltage Ramp | 120 | [11 empty] | 1.2 | 0.93681 | 0.62006 | 0.70147 | 0.81047 | 0.89747 | 0.94503 | 0.96365 | 0.96876 | 0.96981 | 0.96997 | 0.96999 | 0.86488 | 0.88092 | 0.91694 | 0.93066 | 0.93599 | 0.93651 | 0.93651 | 0.93651 | 0.93651 | 0.93651 | 1.2 | 4509.3773 | 947.4041 | 1928.8887 | 3118.2194 | 4078.5829 | 4598.5537 | 4797.5096 | 4850.5727 | 4861.1871 | 4862.7167 | 4862.87 | 3223.7993 | 3912.4401 | 4297.258 | 4443.7069 | 4500.6653 | 4506.1495 | 4506.1495 | 4506.1495 | 4506.1495 | 4506.1495 | 1.2 | 0.44309 | 1.2095 | 0.98285 | 0.73548 | 0.53307 | 0.42467 | 0.3843 | 0.3739 | 0.37191 | 0.37164 | 0.37162 | 0.83152 | 0.56412 | 0.48607 | 0.45639 | 0.44485 | 0.44374 | 0.44374 | 0.44374 | 0.44374 | 0.44374 | 1.2 | 19.4858 | 50.0208 | 40.9905 | 31.1351 | 23.0708 | 18.7522 | 17.1437 | 16.7296 | 16.6503 | 16.6394 | 16.6384 | 34.9612 | 24.308 | 21.1982 | 20.0157 | 19.5561 | 19.5119 | 19.5119 | 19.5119 | 19.5119 | 19.5119 | 1.2 | 19.4858 | 50.0208 | 40.9905 | 31.1351 | 23.0708 | 18.7522 | 17.1437 | 16.7296 | 16.6503 | 16.6394 | 16.6384 | 25 | 24.308 | 21.1982 | 20.0157 | 19.5561 | 19.5119 | 19.5119 | 19.5119 | 19.5119 | 19.5119 | 1.2 | 6.0585 | 13.87 | 9.6023 | 7.3429 | 5.9443 | 4.9932 | 4.3045 | 3.7827 | 3.3738 | 3.0446 | 2.774 | 5.2013 | 5.2013 | 5.2013 | 5.2013 | 5.2013 | 5.2013 | 5.2013 | 5.2013 | 5.2013 | 5.2013 | 1.2 | 0.074074 | 0.94114 | 0.6688 | 0.38658 | 0.16844 | 0.054926 | 0.013109 | 0.0023703 | 0.00031088 | 2.8399e-05 | 1.7095e-06 | 0.26201 | 0.20167 | 0.11905 | 0.087957 | 0.075914 | 0.074756 | 0.074756 | 0.074756 | 0.074756 | 0.074756 | 1.2 | 6.1393 | 50.0208 | 38.2875 | 23.0319 | 11.2405 | 5.1042 | 2.8437 | 2.2632 | 2.1519 | 2.1366 | 2.1352 | 16.2983 | 13.0367 | 8.5707 | 6.8897 | 6.2387 | 6.1761 | 6.1761 | 6.1761 | 6.1761 | 6.1761 | 1.2 | 2.0936 | 9.9748 | 10.2387 | 7.7392 | 4.1657 | 1.6171 | 0.44767 | 0.092115 | 0.013546 | 0.0013712 | 9.0592e-05 | 7.4052 | 5.6999 | 3.3649 | 2.4859 | 2.1456 | 2.1128 | 2.1128 | 2.1128 | 2.1128 | 2.1128 | 1.2 | 2.0936 | 9.9748 | 10.2387 | 7.7392 | 4.1657 | 1.6171 | 0.44767 | 0.092115 | 0.013546 | 0.0013712 | 9.0592e-05 | 7.4052 | 5.6999 | 3.3649 | 2.4859 | 2.1456 | 2.1128 | 2.1128 | 2.1128 | 2.1128 | 2.1128 | 1.2 | 11.6165 | 7.6887 | 8.6983 | 10.0498 | 11.1287 | 11.7184 | 11.9493 | 12.0126 | 12.0257 | 12.0276 | 12.0278 | 10.7245 | 10.9234 | 11.37 | 11.5401 | 11.6063 | 11.6127 | 11.6127 | 11.6127 | 11.6127 | 11.6127 | 1.2 | #N/A | #N/A | #N/A | #N/A | #N/A | #N/A | #N/A | #N/A | #N/A | #N/A | #N/A | #N/A | #N/A | #N/A | #N/A | #N/A | #N/A | #N/A | #N/A | #N/A | #N/A | 1.2 | 0 | 0 | 0 | 0 | 0 | 0 | 0 | 1 | 1 | 1 | 1 | 0 | 0 | 0 | 0 | 0 | 0 | 0 | 0 | 0 | 0 | 1.2 | 0 | 0 | 0 | 0 | 0 | 0 | 0 | 0 | 0 | 0 | 0 | 0 | 0 | 0 | 0 | 0 | 0 | 0 | 0 | 0 | 0 | 1.2 | 15.7523 | 13.3337 | 16.6128 | 17.775 | 16.9964 | 15.287 | 13.4831 | 11.9166 | 10.64 | 9.6034 | 8.7499 | 12.1981 | 14.5341 | 15.3366 | 15.6255 | 15.7356 | 15.7461 | 15.7461 | 15.7461 | 15.7461 | 15.7461 | 1.2 | #N/A | #N/A | #N/A | #N/A | #N/A | #N/A | #N/A | #N/A | #N/A | #N/A | #N/A | #N/A | #N/A | #N/A | #N/A | #N/A | #N/A | #N/A | #N/A | #N/A | #N/A | 1.2 | 11.6165 | 7.6887 | 8.6983 | 10.0498 | 11.1287 | 11.7184 | 11.9493 | 12.0126 | 12.0257 | 12.0276 | 12.0278 | 10.7245 | 10.9234 | 11.37 | 11.5401 | 11.6063 | 11.6127 | 11.6127 | 11.6127 | 11.6127 | 11.6127 | 1.2 | 11.9856 | 9.0236 | 9.8156 | 10.8453 | 11.6413 | 12.0555 | 12.2081 | 12.2472 | 12.2547 | 12.2558 | 12.2559 | 11.2999 | 11.52 | 11.8215 | 11.9349 | 11.9789 | 11.9831 | 11.9831 | 11.9831 | 11.9831 | 11.9831 | 1.2 | 0 | 0 | 0 | 0 | 0 | 0 | 0 | 0 | 0 | 0 | 0 | 0 | 0 | 0 | 0 | 0 | 0 | 0 | 0 | 0 | 0 | 1.2 | 12.9426 | 8.5525 | 11.195 | 12.7901 | 13.1538 | 12.7274 | 12.0125 | 11.149 | 10.3245 | 9.5765 | 8.9123 | 8.3227 | 10.0859 | 11.4467 | 12.3536 | 12.828 | 12.8746 | 12.8746 | 12.8746 | 12.8746 | 12.8746 | 1.2 | 0.079457 | 0.64739 | 0.49553 | 0.29809 | 0.14548 | 0.066061 | 0.036804 | 0.029292 | 0.027851 | 0.027653 | 0.027635 | 0.21094 | 0.16873 | 0.11093 | 0.08917 | 0.080744 | 0.079934 | 0.079934 | 0.079934 | 0.079934 | 0.079934 | 1.2 | 0.04 | 0 | 0.04 | 0.04 | 0.04 | 0.04 | 0 | 0 | 0 | 0 | 0 | 0.04 | 0.04 | 0.04 | 0.04 | 0.04 | 0.04 | 0.04 | 0.04 | 0.04 | 0.04 | 1.2 | 0 | 0 | 0 | 0 | 0 | 0 | 0 | 0 | 0 | 0 | 0 | 0 | 0 | 0 | 0 | 0 | 0 | 0 | 0 | 0 | 0 | 1.2
Delta Volts | 4.8 | [11 empty] | 1.24 | 0.94092 | 0.62243 | 0.70759 | 0.81832 | 0.9039 | 0.94844 | 0.96484 | 0.96906 | 0.96987 | 0.96998 | 0.96999 | 0.86719 | 0.89086 | 0.92328 | 0.93548 | 0.9402 | 0.94066 | 0.94066 | 0.94066 | 0.94066 | 0.94066 | 1.24 | 4553.2561 | 979.484 | 1993.6789 | 3203.2397 | 4148.0522 | 4634.6384 | 4809.8329 | 4853.5748 | 4861.7009 | 4862.7769 | 4862.8746 | 3310.9057 | 4018.6633 | 4364.9353 | 4495.1525 | 4545.5583 | 4550.4044 | 4550.4044 | 4550.4044 | 4550.4044 | 4550.4044 | 1.24 | 0.4342 | 1.2013 | 0.96985 | 0.71794 | 0.51877 | 0.41742 | 0.38191 | 0.37335 | 0.37182 | 0.37163 | 0.37161 | 0.79844 | 0.54258 | 0.47235 | 0.44597 | 0.43576 | 0.43478 | 0.43478 | 0.43478 | 0.43478 | 0.43478 | 1.24 | 19.1319 | 49.6951 | 40.4726 | 30.4363 | 22.5013 | 18.4632 | 17.0483 | 16.7073 | 16.6467 | 16.639 | 16.6384 | 33.6433 | 23.4496 | 20.6516 | 19.6006 | 19.194 | 19.1549 | 19.1549 | 19.1549 | 19.1549 | 19.1549 | 1.24 | 19.1319 | 49.6951 | 40.4726 | 30.4363 | 22.5013 | 18.4632 | 17.0483 | 16.7073 | 16.6467 | 16.639 | 16.6384 | 25 | 23.4496 | 20.6516 | 19.6006 | 19.194 | 19.1549 | 19.1549 | 19.1549 | 19.1549 | 19.1549 | 1.24 | 6.0585 | 13.87 | 9.6023 | 7.3429 | 5.9443 | 4.9932 | 4.3045 | 3.7827 | 3.3738 | 3.0446 | 2.774 | 5.2013 | 5.2013 | 5.2013 | 5.2013 | 5.2013 | 5.2013 | 5.2013 | 5.2013 | 5.2013 | 5.2013 | 1.24 | 0.06482 | 0.93121 | 0.65332 | 0.36726 | 0.15334 | 0.047389 | 0.010633 | 0.0017919 | 0.00021655 | 1.7978e-05 | 9.6856e-07 | 0.25625 | 0.17874 | 0.10466 | 0.077078 | 0.066442 | 0.065421 | 0.065421 | 0.065421 | 0.065421 | 0.065421 | 1.24 | 5.639 | 49.6951 | 37.451 | 21.9874 | 10.4239 | 4.6968 | 2.7099 | 2.232 | 2.1468 | 2.1361 | 2.1352 | 15.9869 | 11.7971 | 7.7926 | 6.3016 | 5.7267 | 5.6715 | 5.6715 | 5.6715 | 5.6715 | 5.6715 | 1.24 | 1.832 | 9.8696 | 10.0018 | 7.3523 | 3.792 | 1.3952 | 0.36314 | 0.069638 | 0.0094354 | 0.00086804 | 5.1327e-05 | 7.2424 | 5.0518 | 2.958 | 2.1785 | 1.8779 | 1.849 | 1.849 | 1.849 | 1.849 | 1.849 | 1.24 | 1.832 | 9.8696 | 10.0018 | 7.3523 | 3.792 | 1.3952 | 0.36314 | 0.069638 | 0.0094354 | 0.00086804 | 5.1327e-05 | 7.2424 | 5.0518 | 2.958 | 2.1785 | 1.8779 | 1.849 | 1.849 | 1.849 | 1.849 | 1.849 | 1.24 | 11.6675 | 7.7181 | 8.7741 | 10.1471 | 11.2084 | 11.7606 | 11.9641 | 12.0163 | 12.0263 | 12.0277 | 12.0278 | 10.7532 | 11.0467 | 11.4486 | 11.5999 | 11.6585 | 11.6642 | 11.6642 | 11.6642 | 11.6642 | 11.6642 | 1.24 | #N/A | #N/A | #N/A | #N/A | #N/A | #N/A | #N/A | #N/A | #N/A | #N/A | #N/A | #N/A | #N/A | #N/A | #N/A | #N/A | #N/A | #N/A | #N/A | #N/A | #N/A | 1.24 | 0 | 0 | 0 | 0 | 0 | 0 | 0 | 1 | 1 | 1 | 1 | 0 | 0 | 0 | 0 | 0 | 0 | 0 | 0 | 0 | 0 | 1.24 | 0 | 0 | 0 | 0 | 0 | 0 | 0 | 0 | 0 | 0 | 0 | 0 | 0 | 0 | 0 | 0 | 0 | 0 | 0 | 0 | 0 | 1.24 | 15.836 | 13.7327 | 17.0224 | 18.0846 | 17.1631 | 15.3517 | 13.501 | 11.9203 | 10.6406 | 9.6035 | 8.7499 | 12.4943 | 14.7621 | 15.4712 | 15.725 | 15.8214 | 15.8306 | 15.8306 | 15.8306 | 15.8306 | 15.8306 | 1.24 | #N/A | #N/A | #N/A | #N/A | #N/A | #N/A | #N/A | #N/A | #N/A | #N/A | #N/A | #N/A | #N/A | #N/A | #N/A | #N/A | #N/A | #N/A | #N/A | #N/A | #N/A | 1.24 | 11.6675 | 7.7181 | 8.7741 | 10.1471 | 11.2084 | 11.7606 | 11.9641 | 12.0163 | 12.0263 | 12.0277 | 12.0278 | 10.7532 | 11.0467 | 11.4486 | 11.5999 | 11.6585 | 11.6642 | 11.6642 | 11.6642 | 11.6642 | 11.6642 | 1.24 | 12.0194 | 9.0456 | 9.8721 | 10.9158 | 11.6964 | 12.083 | 12.2171 | 12.2493 | 12.2551 | 12.2558 | 12.2559 | 11.3209 | 11.6037 | 11.874 | 11.9746 | 12.0134 | 12.0172 | 12.0172 | 12.0172 | 12.0172 | 12.0172 | 1.24 | 0 | 0 | 0 | 0 | 0 | 0 | 0 | 0 | 0 | 0 | 0 | 0 | 0 | 0 | 0 | 0 | 0 | 0 | 0 | 0 | 0 | 1.24 | 13.5775 | 9.1097 | 11.8839 | 13.5194 | 13.8434 | 13.3426 | 12.5528 | 11.6259 | 10.7502 | 9.9607 | 9.2623 | 8.8283 | 10.6805 | 12.0679 | 12.9843 | 13.4624 | 13.5093 | 13.5093 | 13.5093 | 13.5093 | 13.5093 | 1.24 | 0.072982 | 0.64317 | 0.48471 | 0.28457 | 0.13491 | 0.060788 | 0.035073 | 0.028887 | 0.027785 | 0.027646 | 0.027634 | 0.20691 | 0.15268 | 0.10086 | 0.081558 | 0.074117 | 0.073403 | 0.073403 | 0.073403 | 0.073403 | 0.073403 | 1.24 | 0.04 | 0 | 0.04 | 0.04 | 0.04 | 0.04 | 0 | 0 | 0 | 0 | 0 | 0.04 | 0.04 | 0.04 | 0.04 | 0.04 | 0.04 | 0.04 | 0.04 | 0.04 | 0.04 | 1.24 | 0 | 0 | 0 | 0 | 0 | 0 | 0 | 0 | 0 | 0 | 0 | 0 | 0 | 0 | 0 | 0 | 0 | 0 | 0 | 0 | 0 | 1.24
Max Speed Acceleration Threshold (ft/s^2) | 0.15 | [11 empty] | 1.28 | 0.94456 | 0.62479 | 0.71366 | 0.8259 | 0.90983 | 0.95139 | 0.96582 | 0.96928 | 0.9699 | 0.96998 | 0.96999 | 0.86945 | 0.89986 | 0.92892 | 0.93975 | 0.94392 | 0.94432 | 0.94432 | 0.94432 | 0.94432 | 0.94432 | 1.28 | 4591.9783 | 1011.469 | 2058.0444 | 3285.488 | 4212.1529 | 4665.9892 | 4819.854 | 4855.8458 | 4862.0589 | 4862.8149 | 4862.8772 | 3396.5017 | 4114.8135 | 4425.2213 | 4540.6856 | 4585.191 | 4589.4642 | 4589.4642 | 4589.4642 | 4589.4642 | 4589.4642 | 1.28 | 0.42637 | 1.1932 | 0.95692 | 0.70095 | 0.50558 | 0.41112 | 0.37996 | 0.37292 | 0.37176 | 0.37162 | 0.37161 | 0.7659 | 0.52307 | 0.46013 | 0.43675 | 0.42774 | 0.42687 | 0.42687 | 0.42687 | 0.42687 | 0.42687 | 1.28 | 18.8197 | 49.3704 | 39.9574 | 29.7592 | 21.9756 | 18.2123 | 16.9708 | 16.6905 | 16.6441 | 16.6388 | 16.6384 | 32.3471 | 22.6723 | 20.1649 | 19.2333 | 18.8744 | 18.84 | 18.84 | 18.84 | 18.84 | 18.84 | 1.28 | 18.8197 | 49.3704 | 39.9574 | 29.7592 | 21.9756 | 18.2123 | 16.9708 | 16.6905 | 16.6441 | 16.6388 | 16.6384 | 25 | 22.6723 | 20.1649 | 19.2333 | 18.8744 | 18.84 | 18.84 | 18.84 | 18.84 | 18.84 | 1.28 | 6.0585 | 13.87 | 9.6023 | 7.3429 | 5.9443 | 4.9932 | 4.3045 | 3.7827 | 3.3738 | 3.0446 | 2.774 | 5.2013 | 5.2013 | 5.2013 | 5.2013 | 5.2013 | 5.2013 | 5.2013 | 5.2013 | 5.2013 | 5.2013 | 1.28 | 0.056667 | 0.92134 | 0.63801 | 0.34862 | 0.13943 | 0.040851 | 0.008622 | 0.0013545 | 0.00015083 | 1.1381e-05 | 5.4876e-07 | 0.25062 | 0.15806 | 0.091872 | 0.067469 | 0.058095 | 0.057196 | 0.057196 | 0.057196 | 0.057196 | 0.057196 | 1.28 | 5.1983 | 49.3704 | 36.6231 | 20.9798 | 9.6721 | 4.3433 | 2.6012 | 2.2083 | 2.1433 | 2.1357 | 2.1351 | 15.6824 | 10.6793 | 7.1013 | 5.7822 | 5.2755 | 5.2269 | 5.2269 | 5.2269 | 5.2269 | 5.2269 | 1.28 | 1.6016 | 9.7649 | 9.7673 | 6.9792 | 3.4481 | 1.2027 | 0.29445 | 0.052639 | 0.006572 | 0.00054952 | 2.9081e-05 | 7.0832 | 4.4673 | 2.5966 | 1.9069 | 1.6419 | 1.6165 | 1.6165 | 1.6165 | 1.6165 | 1.6165 | 1.28 | 1.6016 | 9.7649 | 9.7673 | 6.9792 | 3.4481 | 1.2027 | 0.29445 | 0.052639 | 0.006572 | 0.00054952 | 2.9081e-05 | 7.0832 | 4.4673 | 2.5966 | 1.9069 | 1.6419 | 1.6165 | 1.6165 | 1.6165 | 1.6165 | 1.6165 | 1.28 | 11.7125 | 7.7474 | 8.8494 | 10.2411 | 11.2819 | 11.7973 | 11.9761 | 12.0191 | 12.0268 | 12.0278 | 12.0278 | 10.7812 | 11.1583 | 11.5187 | 11.6529 | 11.7046 | 11.7096 | 11.7096 | 11.7096 | 11.7096 | 11.7096 | 1.28 | #N/A | #N/A | #N/A | #N/A | #N/A | #N/A | #N/A | #N/A | #N/A | #N/A | #N/A | #N/A | #N/A | #N/A | #N/A | #N/A | #N/A | #N/A | #N/A | #N/A | #N/A | 1.28 | 0 | 0 | 0 | 0 | 0 | 0 | 0 | 1 | 1 | 1 | 1 | 0 | 0 | 0 | 0 | 0 | 0 | 0 | 0 | 0 | 0 | 1.28 | 0 | 0 | 0 | 0 | 0 | 0 | 0 | 0 | 0 | 0 | 0 | 0 | 0 | 0 | 0 | 0 | 0 | 0 | 0 | 0 | 0 | 1.28 | 15.9093 | 14.1274 | 17.4224 | 18.3787 | 17.3147 | 15.4075 | 13.5155 | 11.9231 | 10.641 | 9.6035 | 8.7499 | 12.784 | 14.9642 | 15.5895 | 15.8121 | 15.8965 | 15.9046 | 15.9046 | 15.9046 | 15.9046 | 15.9046 | 1.28 | #N/A | #N/A | #N/A | #N/A | #N/A | #N/A | #N/A | #N/A | #N/A | #N/A | #N/A | #N/A | #N/A | #N/A | #N/A | #N/A | #N/A | #N/A | #N/A | #N/A | #N/A | 1.28 | 11.7125 | 7.7474 | 8.8494 | 10.2411 | 11.2819 | 11.7973 | 11.9761 | 12.0191 | 12.0268 | 12.0278 | 12.0278 | 10.7812 | 11.1583 | 11.5187 | 11.6529 | 11.7046 | 11.7096 | 11.7096 | 11.7096 | 11.7096 | 11.7096 | 1.28 | 12.0491 | 9.0675 | 9.9279 | 10.9839 | 11.7471 | 12.1068 | 12.2244 | 12.2509 | 12.2553 | 12.2558 | 12.2559 | 11.3414 | 11.6791 | 11.9207 | 12.0097 | 12.0439 | 12.0472 | 12.0472 | 12.0472 | 12.0472 | 12.0472 | 1.28 | 0 | 0 | 0 | 0 | 0 | 0 | 0 | 0 | 0 | 0 | 0 | 0 | 0 | 0 | 0 | 0 | 0 | 0 | 0 | 0 | 0 | 1.28 | 14.2151 | 9.6826 | 12.5886 | 14.2601 | 14.5387 | 13.9598 | 13.0936 | 12.1029 | 11.1758 | 10.3448 | 9.6123 | 9.3453 | 11.2826 | 12.6935 | 13.6183 | 14.0996 | 14.1467 | 14.1467 | 14.1467 | 14.1467 | 14.1467 | 1.28 | 0.067278 | 0.63897 | 0.47399 | 0.27153 | 0.12518 | 0.056213 | 0.033666 | 0.028581 | 0.027739 | 0.027641 | 0.027634 | 0.20297 | 0.13822 | 0.091908 | 0.074836 | 0.068277 | 0.067648 | 0.067648 | 0.067648 | 0.067648 | 0.067648 | 1.28 | 0.04 | 0.04 | 0.04 | 0.04 | 0.04 | 0.04 | 0 | 0 | 0 | 0 | 0 | 0.04 | 0.04 | 0.04 | 0.04 | 0.04 | 0.04 | 0.04 | 0.04 | 0.04 | 0.04 | 1.28 | 0 | 0 | 0 | 0 | 0 | 0 | 0 | 0 | 0 | 0 | 0 | 0 | 0 | 0 | 0 | 0 | 0 | 0 | 0 | 0 | 0 | 1.28
Deceleration Complete Threshold (ft/s) | 0.2 | [11 empty] | 1.32 | 0.94775 | 0.62715 | 0.71967 | 0.83321 | 0.91528 | 0.95396 | 0.9666 | 0.96946 | 0.96993 | 0.96998 | 0.96999 | 0.87166 | 0.90797 | 0.93394 | 0.94352 | 0.94719 | 0.94755 | 0.94755 | 0.94755 | 0.94755 | 0.94755 | 1.32 | 4626.0825 | 1043.3545 | 2121.9138 | 3364.9281 | 4271.1682 | 4693.1782 | 4827.9959 | 4857.5632 | 4862.3083 | 4862.839 | 4862.8787 | 3480.6031 | 4201.492 | 4478.7646 | 4580.8934 | 4620.1092 | 4623.8702 | 4623.8702 | 4623.8702 | 4623.8702 | 4623.8702 | 1.32 | 0.41947 | 1.1851 | 0.94405 | 0.68451 | 0.49343 | 0.40566 | 0.37838 | 0.3726 | 0.37172 | 0.37162 | 0.37161 | 0.73391 | 0.50548 | 0.44929 | 0.42861 | 0.42067 | 0.41991 | 0.41991 | 0.41991 | 0.41991 | 0.41991 | 1.32 | 18.5448 | 49.0468 | 39.4445 | 29.1044 | 21.4916 | 17.9947 | 16.9079 | 16.6778 | 16.6424 | 16.6386 | 16.6383 | 31.0724 | 21.9718 | 19.7328 | 18.9091 | 18.5929 | 18.5626 | 18.5626 | 18.5626 | 18.5626 | 18.5626 | 1.32 | 18.5448 | 49.0468 | 39.4445 | 29.1044 | 21.4916 | 17.9947 | 16.9079 | 16.6778 | 16.6424 | 16.6386 | 16.6383 | 25 | 21.9718 | 19.7328 | 18.9091 | 18.5929 | 18.5626 | 18.5626 | 18.5626 | 18.5626 | 18.5626 | 1.32 | 6.0585 | 13.87 | 9.6023 | 7.3429 | 5.9443 | 4.9932 | 4.3045 | 3.7827 | 3.3738 | 3.0446 | 2.774 | 5.2013 | 5.2013 | 5.2013 | 5.2013 | 5.2013 | 5.2013 | 5.2013 | 5.2013 | 5.2013 | 5.2013 | 1.32 | 0.049497 | 0.91151 | 0.62284 | 0.33066 | 0.12665 | 0.035188 | 0.0069887 | 0.0010238 | 0.00010506 | 7.2051e-06 | 3.1092e-07 | 0.24511 | 0.13949 | 0.080541 | 0.058999 | 0.050752 | 0.049962 | 0.049962 | 0.049962 | 0.049962 | 0.049962 | 1.32 | 4.8107 | 49.0468 | 35.8032 | 20.0092 | 8.9814 | 4.0372 | 2.5129 | 2.1905 | 2.1408 | 2.1355 | 2.1351 | 15.3846 | 9.6755 | 6.4888 | 5.3244 | 4.8785 | 4.8358 | 4.8358 | 4.8358 | 4.8358 | 4.8358 | 1.32 | 1.3989 | 9.6608 | 9.5351 | 6.6197 | 3.1322 | 1.036 | 0.23867 | 0.039785 | 0.0045775 | 0.00034788 | 1.6476e-05 | 6.9275 | 3.9425 | 2.2763 | 1.6675 | 1.4344 | 1.4121 | 1.4121 | 1.4121 | 1.4121 | 1.4121 | 1.32 | 1.3989 | 9.6608 | 9.5351 | 6.6197 | 3.1322 | 1.036 | 0.23867 | 0.039785 | 0.0045775 | 0.00034788 | 1.6476e-05 | 6.9275 | 3.9425 | 2.2763 | 1.6675 | 1.4344 | 1.4121 | 1.4121 | 1.4121 | 1.4121 | 1.4121 | 1.32 | 11.7522 | 7.7767 | 8.9239 | 10.3318 | 11.3495 | 11.8291 | 11.9859 | 12.0213 | 12.0271 | 12.0278 | 12.0278 | 10.8086 | 11.2589 | 11.5809 | 11.6996 | 11.7452 | 11.7496 | 11.7496 | 11.7496 | 11.7496 | 11.7496 | 1.32 | #N/A | #N/A | #N/A | #N/A | #N/A | #N/A | #N/A | #N/A | #N/A | #N/A | #N/A | #N/A | #N/A | #N/A | #N/A | #N/A | #N/A | #N/A | #N/A | #N/A | #N/A | 1.32 | 0 | 0 | 0 | 0 | 0 | 0 | 0 | 1 | 1 | 1 | 1 | 0 | 0 | 0 | 0 | 0 | 0 | 0 | 0 | 0 | 0 | 1.32 | 0 | 0 | 0 | 0 | 0 | 0 | 0 | 0 | 0 | 0 | 0 | 0 | 0 | 0 | 0 | 0 | 0 | 0 | 0 | 0 | 0 | 1.32 | 15.9734 | 14.518 | 17.8131 | 18.6579 | 17.4527 | 15.4556 | 13.5273 | 11.9252 | 10.6412 | 9.6036 | 8.7499 | 13.0673 | 15.1429 | 15.6934 | 15.8884 | 15.9622 | 15.9692 | 15.9692 | 15.9692 | 15.9692 | 15.9692 | 1.32 | #N/A | #N/A | #N/A | #N/A | #N/A | #N/A | #N/A | #N/A | #N/A | #N/A | #N/A | #N/A | #N/A | #N/A | #N/A | #N/A | #N/A | #N/A | #N/A | #N/A | #N/A | 1.32 | 11.7522 | 7.7767 | 8.9239 | 10.3318 | 11.3495 | 11.8291 | 11.9859 | 12.0213 | 12.0271 | 12.0278 | 12.0278 | 10.8086 | 11.2589 | 11.5809 | 11.6996 | 11.7452 | 11.7496 | 11.7496 | 11.7496 | 11.7496 | 11.7496 | 1.32 | 12.0753 | 9.0893 | 9.9833 | 11.0494 | 11.7938 | 12.1275 | 12.2304 | 12.2521 | 12.2555 | 12.2559 | 12.2559 | 11.3615 | 11.7469 | 11.962 | 12.0406 | 12.0707 | 12.0736 | 12.0736 | 12.0736 | 12.0736 | 12.0736 | 1.32 | 0 | 0 | 0 | 0 | 0 | 0 | 0 | 0 | 0 | 0 | 0 | 0 | 0 | 0 | 0 | 0 | 0 | 0 | 0 | 0 | 0 | 1.32 | 14.8552 | 10.271 | 13.3087 | 15.0117 | 15.2393 | 14.5789 | 13.6349 | 12.5799 | 11.6015 | 10.729 | 9.9623 | 9.8736 | 11.8915 | 13.3231 | 14.2552 | 14.7392 | 14.7866 | 14.7866 | 14.7866 | 14.7866 | 14.7866 | 1.32 | 0.062262 | 0.63478 | 0.46338 | 0.25897 | 0.11624 | 0.052251 | 0.032523 | 0.02835 | 0.027707 | 0.027639 | 0.027634 | 0.19911 | 0.12522 | 0.083981 | 0.06891 | 0.06314 | 0.062587 | 0.062587 | 0.062587 | 0.062587 | 0.062587 | 1.32 | 0.04 | 0.04 | 0.04 | 0.04 | 0.04 | 0.04 | 0 | 0 | 0 | 0 | 0 | 0.04 | 0.04 | 0.04 | 0.04 | 0.04 | 0.04 | 0.04 | 0.04 | 0.04 | 0.04 | 1.32 | 0 | 0 | 0 | 0 | 0 | 0 | 0 | 0 | 0 | 0 | 0 | 0 | 0 | 0 | 0 | 0 | 0 | 0 | 0 | 0 | 0 | 1.32
|  |  | Start: | 3 | Step: | -1.3333 | End | 15 |  |  |  |  | 1.36 | 0.95057 | 0.6295 | 0.72562 | 0.84026 | 0.9203 | 0.95618 | 0.96725 | 0.96959 | 0.96995 | 0.96998 | 0.96999 | 0.87382 | 0.91526 | 0.93839 | 0.94684 | 0.95008 | 0.95039 | 0.95039 | 0.95039 | 0.95039 | 0.95039 | 1.36 | 4656.0668 | 1075.1382 | 2185.2677 | 3441.5368 | 4325.3889 | 4716.7209 | 4834.6062 | 4858.8618 | 4862.482 | 4862.8543 | 4862.8795 | 3563.2257 | 4279.3095 | 4526.1931 | 4616.326 | 4650.8187 | 4654.1233 | 4654.1233 | 4654.1233 | 4654.1233 | 4654.1233 | 1.36 | 0.4134 | 1.177 | 0.93125 | 0.66864 | 0.48227 | 0.40093 | 0.3771 | 0.37236 | 0.37168 | 0.37162 | 0.37161 | 0.70245 | 0.4897 | 0.43968 | 0.42144 | 0.41446 | 0.41379 | 0.41379 | 0.41379 | 0.41379 | 0.41379 | 1.36 | 18.3031 | 48.7241 | 38.9347 | 28.4721 | 21.0469 | 17.8063 | 16.8568 | 16.6681 | 16.6411 | 16.6385 | 16.6383 | 29.8192 | 21.3431 | 19.3502 | 18.6234 | 18.3454 | 18.3188 | 18.3188 | 18.3188 | 18.3188 | 18.3188 | 1.36 | 18.3031 | 48.7241 | 38.9347 | 28.4721 | 21.0469 | 17.8063 | 16.8568 | 16.6681 | 16.6411 | 16.6385 | 16.6383 | 25 | 21.3431 | 19.3502 | 18.6234 | 18.3454 | 18.3188 | 18.3188 | 18.3188 | 18.3188 | 18.3188 | 1.36 | 6.0585 | 13.87 | 9.6023 | 7.3429 | 5.9443 | 4.9932 | 4.3045 | 3.7827 | 3.3738 | 3.0446 | 2.774 | 5.2013 | 5.2013 | 5.2013 | 5.2013 | 5.2013 | 5.2013 | 5.2013 | 5.2013 | 5.2013 | 5.2013 | 1.36 | 0.043202 | 0.90174 | 0.60784 | 0.31339 | 0.11494 | 0.03029 | 0.0056633 | 0.00077371 | 7.3172e-05 | 4.5612e-06 | 1.7616e-07 | 0.23972 | 0.12288 | 0.070526 | 0.051547 | 0.044303 | 0.04361 | 0.04361 | 0.04361 | 0.04361 | 0.04361 | 1.36 | 4.4704 | 48.7241 | 34.9922 | 19.0755 | 8.3482 | 3.7725 | 2.4412 | 2.1769 | 2.1391 | 2.1354 | 2.1351 | 15.0933 | 8.7774 | 5.9474 | 4.9215 | 4.5299 | 4.4925 | 4.4925 | 4.4925 | 4.4925 | 4.4925 | 1.36 | 1.221 | 9.5573 | 9.3055 | 6.2739 | 2.8424 | 0.89176 | 0.19341 | 0.030068 | 0.0031883 | 0.00022023 | 9.3352e-06 | 6.7752 | 3.4729 | 1.9933 | 1.4569 | 1.2521 | 1.2325 | 1.2325 | 1.2325 | 1.2325 | 1.2325 | 1.36 | 1.221 | 9.5573 | 9.3055 | 6.2739 | 2.8424 | 0.89176 | 0.19341 | 0.030068 | 0.0031883 | 0.00022023 | 9.3352e-06 | 6.7752 | 3.4729 | 1.9933 | 1.4569 | 1.2521 | 1.2325 | 1.2325 | 1.2325 | 1.2325 | 1.2325 | 1.36 | 11.787 | 7.8058 | 8.9977 | 10.4192 | 11.4117 | 11.8567 | 11.9938 | 12.0229 | 12.0273 | 12.0278 | 12.0278 | 10.8354 | 11.3492 | 11.636 | 11.7408 | 11.7809 | 11.7848 | 11.7848 | 11.7848 | 11.7848 | 11.7848 | 1.36 | #N/A | #N/A | #N/A | #N/A | #N/A | #N/A | #N/A | #N/A | #N/A | #N/A | #N/A | #N/A | #N/A | #N/A | #N/A | #N/A | #N/A | #N/A | #N/A | #N/A | #N/A | 1.36 | 0 | 0 | 0 | 0 | 0 | 0 | 0 | 1 | 1 | 1 | 1 | 0 | 0 | 0 | 0 | 0 | 0 | 0 | 0 | 0 | 0 | 1.36 | 0 | 0 | 0 | 0 | 0 | 0 | 0 | 0 | 0 | 0 | 0 | 0 | 0 | 0 | 0 | 0 | 0 | 0 | 0 | 0 | 0 | 1.36 | 16.0293 | 14.9045 | 18.1945 | 18.9226 | 17.578 | 15.4971 | 13.5368 | 11.9268 | 10.6414 | 9.6036 | 8.7499 | 13.3444 | 15.3006 | 15.7845 | 15.9551 | 16.0195 | 16.0257 | 16.0257 | 16.0257 | 16.0257 | 16.0257 | 1.36 | #N/A | #N/A | #N/A | #N/A | #N/A | #N/A | #N/A | #N/A | #N/A | #N/A | #N/A | #N/A | #N/A | #N/A | #N/A | #N/A | #N/A | #N/A | #N/A | #N/A | #N/A | 1.36 | 11.787 | 7.8058 | 8.9977 | 10.4192 | 11.4117 | 11.8567 | 11.9938 | 12.0229 | 12.0273 | 12.0278 | 12.0278 | 10.8354 | 11.3492 | 11.636 | 11.7408 | 11.7809 | 11.7848 | 11.7848 | 11.7848 | 11.7848 | 11.7848 | 1.36 | 12.0982 | 9.1111 | 10.038 | 11.1124 | 11.8365 | 12.1454 | 12.2352 | 12.2531 | 12.2556 | 12.2559 | 12.2559 | 11.3812 | 11.8075 | 11.9985 | 12.0678 | 12.0942 | 12.0968 | 12.0968 | 12.0968 | 12.0968 | 12.0968 | 1.36 | 0 | 0 | 0 | 0 | 0 | 0 | 0 | 0 | 0 | 0 | 0 | 0 | 0 | 0 | 0 | 0 | 0 | 0 | 0 | 0 | 0 | 1.36 | 15.4973 | 10.8748 | 14.0439 | 15.7736 | 15.9447 | 15.1995 | 14.1765 | 13.057 | 12.0271 | 11.1131 | 10.3123 | 10.4128 | 12.5063 | 13.9561 | 14.8946 | 15.381 | 15.4287 | 15.4287 | 15.4287 | 15.4287 | 15.4287 | 1.36 | 0.057858 | 0.63061 | 0.45288 | 0.24688 | 0.10805 | 0.048825 | 0.031596 | 0.028175 | 0.027685 | 0.027637 | 0.027634 | 0.19534 | 0.1136 | 0.076974 | 0.063696 | 0.058629 | 0.058143 | 0.058143 | 0.058143 | 0.058143 | 0.058143 | 1.36 | 0.04 | 0.04 | 0.04 | 0.04 | 0.04 | 0.04 | 0 | 0 | 0 | 0 | 0 | 0.04 | 0.04 | 0.04 | 0.04 | 0.04 | 0.04 | 0.04 | 0.04 | 0.04 | 0.04 | 1.36 | 0 | 0 | 0 | 0 | 0 | 0 | 0 | 0 | 0 | 0 | 0 | 0 | 0 | 0 | 0 | 0 | 0 | 0 | 0 | 0 | 0 | 1.36
|  |  |  | 0.33333 |  | 0.02963 |  | 0.066667 |  |  |  |  | 1.4 | 0.95304 | 0.63184 | 0.73151 | 0.84703 | 0.92489 | 0.9581 | 0.96777 | 0.96968 | 0.96996 | 0.96999 | 0.96999 | 0.87594 | 0.92178 | 0.94232 | 0.94976 | 0.95261 | 0.95288 | 0.95288 | 0.95288 | 0.95288 | 0.95288 | 1.4 | 4682.3881 | 1106.8166 | 2248.0631 | 3515.3035 | 4375.1084 | 4737.0786 | 4839.9699 | 4859.8434 | 4862.603 | 4862.864 | 4862.88 | 3644.386 | 4348.9158 | 4568.1053 | 4647.494 | 4677.7839 | 4680.6831 | 4680.6831 | 4680.6831 | 4680.6831 | 4680.6831 | 1.4 | 0.40808 | 1.1689 | 0.91854 | 0.65334 | 0.47203 | 0.39684 | 0.37606 | 0.37218 | 0.37166 | 0.37162 | 0.37161 | 0.67153 | 0.47559 | 0.4312 | 0.41513 | 0.40901 | 0.40842 | 0.40842 | 0.40842 | 0.40842 | 0.40842 | 1.4 | 18.0911 | 48.4026 | 38.4281 | 27.8625 | 20.6391 | 17.6435 | 16.8153 | 16.6609 | 16.6403 | 16.6384 | 16.6383 | 28.5871 | 20.781 | 19.0122 | 18.3722 | 18.1282 | 18.1048 | 18.1048 | 18.1048 | 18.1048 | 18.1048 | 1.4 | 18.0911 | 48.4026 | 38.4281 | 27.8625 | 20.6391 | 17.6435 | 16.8153 | 16.6609 | 16.6403 | 16.6384 | 16.6383 | 25 | 20.781 | 19.0122 | 18.3722 | 18.1282 | 18.1048 | 18.1048 | 18.1048 | 18.1048 | 18.1048 | 1.4 | 6.0585 | 13.87 | 9.6023 | 7.3429 | 5.9443 | 4.9932 | 4.3045 | 3.7827 | 3.3738 | 3.0446 | 2.774 | 5.2013 | 5.2013 | 5.2013 | 5.2013 | 5.2013 | 5.2013 | 5.2013 | 5.2013 | 5.2013 | 5.2013 | 1.4 | 0.037682 | 0.89203 | 0.593 | 0.2968 | 0.10422 | 0.026059 | 0.0045882 | 0.0005847 | 5.0964e-05 | 2.8875e-06 | 9.9806e-08 | 0.23445 | 0.10806 | 0.061692 | 0.045001 | 0.038647 | 0.03804 | 0.03804 | 0.03804 | 0.03804 | 0.03804 | 1.4 | 4.1721 | 48.4026 | 34.1902 | 18.1786 | 7.7686 | 3.5437 | 2.3831 | 2.1667 | 2.1379 | 2.1353 | 2.1351 | 14.8084 | 7.9766 | 5.4699 | 4.5677 | 4.2242 | 4.1914 | 4.1914 | 4.1914 | 4.1914 | 4.1914 | 1.4 | 1.065 | 9.4543 | 9.0783 | 5.9417 | 2.5773 | 0.76719 | 0.15669 | 0.022722 | 0.0022206 | 0.00013942 | 5.2891e-06 | 6.6262 | 3.0542 | 1.7436 | 1.2719 | 1.0923 | 1.0751 | 1.0751 | 1.0751 | 1.0751 | 1.0751 | 1.4 | 1.065 | 9.4543 | 9.0783 | 5.9417 | 2.5773 | 0.76719 | 0.15669 | 0.022722 | 0.0022206 | 0.00013942 | 5.2891e-06 | 6.6262 | 3.0542 | 1.7436 | 1.2719 | 1.0923 | 1.0751 | 1.0751 | 1.0751 | 1.0751 | 1.0751 | 1.4 | 11.8177 | 7.8348 | 9.0707 | 10.5032 | 11.4687 | 11.8805 | 12.0003 | 12.0241 | 12.0275 | 12.0278 | 12.0278 | 10.8616 | 11.43 | 11.6847 | 11.7771 | 11.8123 | 11.8157 | 11.8157 | 11.8157 | 11.8157 | 11.8157 | 1.4 | #N/A | #N/A | #N/A | #N/A | #N/A | #N/A | #N/A | #N/A | #N/A | #N/A | #N/A | #N/A | #N/A | #N/A | #N/A | #N/A | #N/A | #N/A | #N/A | #N/A | #N/A | 1.4 | 0 | 0 | 0 | 0 | 0 | 0 | 0 | 1 | 1 | 1 | 1 | 0 | 0 | 0 | 0 | 0 | 0 | 0 | 0 | 0 | 0 | 1.4 | 0 | 0 | 0 | 0 | 0 | 0 | 0 | 0 | 0 | 0 | 0 | 0 | 0 | 0 | 0 | 0 | 0 | 0 | 0 | 0 | 0 | 1.4 | 16.0782 | 15.2868 | 18.5667 | 19.1736 | 17.6916 | 15.5327 | 13.5445 | 11.928 | 10.6415 | 9.6036 | 8.7499 | 13.6154 | 15.4395 | 15.8642 | 16.0133 | 16.0696 | 16.075 | 16.075 | 16.075 | 16.075 | 16.075 | 1.4 | #N/A | #N/A | #N/A | #N/A | #N/A | #N/A | #N/A | #N/A | #N/A | #N/A | #N/A | #N/A | #N/A | #N/A | #N/A | #N/A | #N/A | #N/A | #N/A | #N/A | #N/A | 1.4 | 11.8177 | 7.8348 | 9.0707 | 10.5032 | 11.4687 | 11.8805 | 12.0003 | 12.0241 | 12.0275 | 12.0278 | 12.0278 | 10.8616 | 11.43 | 11.6847 | 11.7771 | 11.8123 | 11.8157 | 11.8157 | 11.8157 | 11.8157 | 11.8157 | 1.4 | 12.1184 | 9.1328 | 10.0922 | 11.1729 | 11.8756 | 12.1608 | 12.2391 | 12.2537 | 12.2557 | 12.2559 | 12.2559 | 11.4004 | 11.8616 | 12.0308 | 12.0917 | 12.1149 | 12.1171 | 12.1171 | 12.1171 | 12.1171 | 12.1171 | 1.4 | 0 | 0 | 0 | 0 | 0 | 0 | 0 | 0 | 0 | 0 | 0 | 0 | 0 | 0 | 0 | 0 | 0 | 0 | 0 | 0 | 0 | 1.4 | 16.1413 | 11.4939 | 14.7939 | 16.5453 | 16.6544 | 15.8214 | 14.7185 | 13.5341 | 12.4528 | 11.4973 | 10.6623 | 10.9627 | 13.1263 | 14.592 | 15.5361 | 16.0246 | 16.0725 | 16.0725 | 16.0725 | 16.0725 | 16.0725 | 1.4 | 0.053997 | 0.62645 | 0.4425 | 0.23528 | 0.10054 | 0.045865 | 0.030843 | 0.028043 | 0.027669 | 0.027636 | 0.027634 | 0.19166 | 0.10324 | 0.070794 | 0.059117 | 0.054672 | 0.054247 | 0.054247 | 0.054247 | 0.054247 | 0.054247 | 1.4 | 0.04 | 0.04 | 0.04 | 0.04 | 0.04 | 0.04 | 0 | 0 | 0 | 0 | 0 | 0.04 | 0.04 | 0.04 | 0.04 | 0.04 | 0.04 | 0.04 | 0.04 | 0.04 | 0.04 | 1.4 | 0 | 0 | 0 | 0 | 0 | 0 | 0 | 0 | 0 | 0 | 0 | 0 | 0 | 0 | 0 | 0 | 0 | 0 | 0 | 0 | 0 | 1.4
| Option | 0 | 1 | 2 | 3 | 4 | 5 | 6 | 7 | 8 | 9 | 10 | 1.44 | 0.9552 | 0.63417 | 0.73733 | 0.85354 | 0.9291 | 0.95976 | 0.96819 | 0.96976 | 0.96997 | 0.96999 | 0.96999 | 0.878 | 0.92759 | 0.94578 | 0.95233 | 0.95482 | 0.95506 | 0.95506 | 0.95506 | 0.95506 | 0.95506 | 1.44 | 4705.4621 | 1138.3868 | 2310.2697 | 3586.229 | 4420.6194 | 4754.6611 | 4844.3201 | 4860.5854 | 4862.6872 | 4862.8701 | 4862.8803 | 3724.1008 | 4410.9682 | 4605.0641 | 4674.8665 | 4701.4281 | 4703.9684 | 4703.9684 | 4703.9684 | 4703.9684 | 4703.9684 | 1.44 | 0.40341 | 1.1609 | 0.90591 | 0.63861 | 0.46266 | 0.39332 | 0.37521 | 0.37204 | 0.37165 | 0.37162 | 0.37161 | 0.64113 | 0.46302 | 0.42372 | 0.4096 | 0.40423 | 0.40371 | 0.40371 | 0.40371 | 0.40371 | 0.40371 | 1.44 | 17.9052 | 48.0822 | 37.9252 | 27.2758 | 20.2657 | 17.5029 | 16.7817 | 16.6553 | 16.6397 | 16.6384 | 16.6383 | 27.3761 | 20.28 | 18.7142 | 18.1517 | 17.9377 | 17.9173 | 17.9173 | 17.9173 | 17.9173 | 17.9173 | 1.44 | 17.9052 | 48.0822 | 37.9252 | 27.2758 | 20.2657 | 17.5029 | 16.7817 | 16.6553 | 16.6397 | 16.6384 | 16.6383 | 25 | 20.28 | 18.7142 | 18.1517 | 17.9377 | 17.9173 | 17.9173 | 17.9173 | 17.9173 | 17.9173 | 1.44 | 6.0585 | 13.87 | 9.6023 | 7.3429 | 5.9443 | 4.9932 | 4.3045 | 3.7827 | 3.3738 | 3.0446 | 2.774 | 5.2013 | 5.2013 | 5.2013 | 5.2013 | 5.2013 | 5.2013 | 5.2013 | 5.2013 | 5.2013 | 5.2013 | 1.44 | 0.032849 | 0.88237 | 0.57834 | 0.28088 | 0.094416 | 0.022408 | 0.0037165 | 0.00044184 | 3.5496e-05 | 1.828e-06 | 5.6548e-08 | 0.22929 | 0.094893 | 0.053914 | 0.039259 | 0.033694 | 0.033162 | 0.033162 | 0.033162 | 0.033162 | 0.033162 | 1.44 | 3.9108 | 48.0822 | 33.3977 | 17.3182 | 7.2389 | 3.3464 | 2.336 | 2.159 | 2.137 | 2.1352 | 2.1351 | 14.5298 | 7.2646 | 5.0495 | 4.2573 | 3.9564 | 3.9277 | 3.9277 | 3.9277 | 3.9277 | 3.9277 | 1.44 | 0.92841 | 9.3519 | 8.8539 | 5.6231 | 2.3349 | 0.6597 | 0.12692 | 0.017171 | 0.0015466 | 8.8259e-05 | 2.9967e-06 | 6.4806 | 2.682 | 1.5238 | 1.1096 | 0.95229 | 0.93725 | 0.93725 | 0.93725 | 0.93725 | 0.93725 | 1.44 | 0.92841 | 9.3519 | 8.8539 | 5.6231 | 2.3349 | 0.6597 | 0.12692 | 0.017171 | 0.0015466 | 8.8259e-05 | 2.9967e-06 | 6.4806 | 2.682 | 1.5238 | 1.1096 | 0.95229 | 0.93725 | 0.93725 | 0.93725 | 0.93725 | 0.93725 | 1.44 | 11.8445 | 7.8638 | 9.1429 | 10.5839 | 11.5208 | 11.9011 | 12.0055 | 12.025 | 12.0276 | 12.0278 | 12.0278 | 10.8872 | 11.5021 | 11.7277 | 11.8089 | 11.8398 | 11.8428 | 11.8428 | 11.8428 | 11.8428 | 11.8428 | 1.44 | #N/A | #N/A | #N/A | #N/A | #N/A | #N/A | #N/A | #N/A | #N/A | #N/A | #N/A | #N/A | #N/A | #N/A | #N/A | #N/A | #N/A | #N/A | #N/A | #N/A | #N/A | 1.44 | 0 | 0 | 0 | 0 | 0 | 0 | 1 | 1 | 1 | 1 | 1 | 0 | 0 | 0 | 0 | 0 | 0 | 0 | 0 | 0 | 0 | 1.44 | 0 | 0 | 0 | 0 | 0 | 0 | 0 | 0 | 0 | 0 | 0 | 0 | 0 | 0 | 0 | 0 | 0 | 0 | 0 | 0 | 0 | 1.44 | 16.1208 | 15.6649 | 18.9299 | 19.4113 | 17.7947 | 15.5634 | 13.5508 | 11.9289 | 10.6416 | 9.6036 | 8.7499 | 13.8805 | 15.5617 | 15.9339 | 16.0642 | 16.1133 | 16.118 | 16.118 | 16.118 | 16.118 | 16.118 | 1.44 | #N/A | #N/A | #N/A | #N/A | #N/A | #N/A | #N/A | #N/A | #N/A | #N/A | #N/A | #N/A | #N/A | #N/A | #N/A | #N/A | #N/A | #N/A | #N/A | #N/A | #N/A | 1.44 | 11.8445 | 7.8638 | 9.1429 | 10.5839 | 11.5208 | 11.9011 | 12.0055 | 12.025 | 12.0276 | 12.0278 | 12.0278 | 10.8872 | 11.5021 | 11.7277 | 11.8089 | 11.8398 | 11.8428 | 11.8428 | 11.8428 | 11.8428 | 11.8428 | 1.44 | 12.136 | 9.1545 | 10.1457 | 11.231 | 11.9114 | 12.1741 | 12.2423 | 12.2543 | 12.2558 | 12.2559 | 12.2559 | 11.4192 | 11.9096 | 12.0592 | 12.1126 | 12.1329 | 12.1349 | 12.1349 | 12.1349 | 12.1349 | 12.1349 | 1.44 | 0 | 0 | 0 | 0 | 0 | 0 | 0 | 0 | 0 | 0 | 0 | 0 | 0 | 0 | 0 | 0 | 0 | 0 | 0 | 0 | 0 | 1.44 | 16.7869 | 12.128 | 15.5582 | 17.3263 | 17.3681 | 16.4445 | 15.2606 | 14.0113 | 12.8785 | 11.8814 | 11.0123 | 11.5231 | 13.7509 | 15.2306 | 16.1796 | 16.6699 | 16.718 | 16.718 | 16.718 | 16.718 | 16.718 | 1.44 | 0.050615 | 0.6223 | 0.43225 | 0.22414 | 0.093688 | 0.04331 | 0.030234 | 0.027943 | 0.027658 | 0.027635 | 0.027634 | 0.18805 | 0.094022 | 0.065353 | 0.0551 | 0.051206 | 0.050834 | 0.050834 | 0.050834 | 0.050834 | 0.050834 | 1.44 | 0.04 | 0.04 | 0.04 | 0.04 | 0.04 | 0.04 | 0 | 0 | 0 | 0 | 0 | 0.04 | 0.04 | 0.04 | 0.04 | 0.04 | 0.04 | 0.04 | 0.04 | 0.04 | 0.04 | 1.44 | 0 | 0 | 0 | 0 | 0 | 0 | 0 | 0 | 0 | 0 | 0 | 0 | 0 | 0 | 0 | 0 | 0 | 0 | 0 | 0 | 0 | 1.44
| Ratio | 8 | 3 | 4.3333 | 5.6667 | 7 | 8.3333 | 9.6667 | 11 | 12.3333 | 13.6667 | 15 | 1.48 | 0.9571 | 0.6365 | 0.74308 | 0.85979 | 0.93294 | 0.9612 | 0.96853 | 0.96981 | 0.96997 | 0.96999 | 0.96999 | 0.88003 | 0.93276 | 0.94883 | 0.95458 | 0.95677 | 0.95698 | 0.95698 | 0.95698 | 0.95698 | 0.95698 | 1.48 | 4725.6651 | 1169.8455 | 2371.8528 | 3654.3254 | 4462.2094 | 4769.8313 | 4847.8469 | 4861.1462 | 4862.7459 | 4862.874 | 4862.8804 | 3802.3871 | 4466.1192 | 4637.5933 | 4698.8715 | 4722.1347 | 4724.3579 | 4724.3579 | 4724.3579 | 4724.3579 | 4724.3579 | 1.48 | 0.39933 | 1.1528 | 0.89339 | 0.62446 | 0.4541 | 0.39027 | 0.37453 | 0.37194 | 0.37164 | 0.37161 | 0.37161 | 0.61126 | 0.45185 | 0.41714 | 0.40475 | 0.40004 | 0.39959 | 0.39959 | 0.39959 | 0.39959 | 0.39959 | 1.48 | 17.7425 | 47.7629 | 37.4263 | 26.7119 | 19.9246 | 17.3817 | 16.7545 | 16.6512 | 16.6393 | 16.6384 | 16.6383 | 26.1859 | 19.8349 | 18.452 | 17.9583 | 17.7709 | 17.753 | 17.753 | 17.753 | 17.753 | 17.753 | 1.48 | 17.7425 | 47.7629 | 37.4263 | 26.7119 | 19.9246 | 17.3817 | 16.7545 | 16.6512 | 16.6393 | 16.6384 | 16.6383 | 25 | 19.8349 | 18.452 | 17.9583 | 17.7709 | 17.753 | 17.753 | 17.753 | 17.753 | 17.753 | 1.48 | 6.0585 | 13.87 | 9.6023 | 7.3429 | 5.9443 | 4.9932 | 4.3045 | 3.7827 | 3.3738 | 3.0446 | 2.774 | 5.2013 | 5.2013 | 5.2013 | 5.2013 | 5.2013 | 5.2013 | 5.2013 | 5.2013 | 5.2013 | 5.2013 | 1.48 | 0.028621 | 0.87276 | 0.56386 | 0.26563 | 0.085475 | 0.01926 | 0.00301 | 0.00033388 | 2.4723e-05 | 1.1572e-06 | 3.2039e-08 | 0.22425 | 0.083215 | 0.047079 | 0.034229 | 0.029359 | 0.028894 | 0.028894 | 0.028894 | 0.028894 | 0.028894 | 1.48 | 3.6822 | 47.7629 | 32.6149 | 16.494 | 6.7555 | 3.1762 | 2.2978 | 2.1532 | 2.1364 | 2.1352 | 2.1351 | 14.2573 | 6.6334 | 4.68 | 3.9854 | 3.7222 | 3.697 | 3.697 | 3.697 | 3.697 | 3.697 | 1.48 | 0.80891 | 9.2501 | 8.6322 | 5.3178 | 2.1138 | 0.56703 | 0.10279 | 0.012975 | 0.0010772 | 5.5873e-05 | 1.6978e-06 | 6.3381 | 2.3519 | 1.3306 | 0.96742 | 0.82979 | 0.81664 | 0.81664 | 0.81664 | 0.81664 | 0.81664 | 1.48 | 0.80891 | 9.2501 | 8.6322 | 5.3178 | 2.1138 | 0.56703 | 0.10279 | 0.012975 | 0.0010772 | 5.5873e-05 | 1.6978e-06 | 6.3381 | 2.3519 | 1.3306 | 0.96742 | 0.82979 | 0.81664 | 0.81664 | 0.81664 | 0.81664 | 0.81664 | 1.48 | 11.868 | 7.8926 | 9.2142 | 10.6614 | 11.5685 | 11.9188 | 12.0098 | 12.0257 | 12.0277 | 12.0278 | 12.0278 | 10.9123 | 11.5662 | 11.7655 | 11.8368 | 11.8639 | 11.8665 | 11.8665 | 11.8665 | 11.8665 | 11.8665 | 1.48 | #N/A | #N/A | #N/A | #N/A | #N/A | #N/A | #N/A | #N/A | #N/A | #N/A | #N/A | #N/A | #N/A | #N/A | #N/A | #N/A | #N/A | #N/A | #N/A | #N/A | #N/A | 1.48 | 0 | 0 | 0 | 0 | 0 | 0 | 1 | 1 | 1 | 1 | 1 | 0 | 0 | 0 | 0 | 0 | 0 | 0 | 0 | 0 | 0 | 1.48 | 0 | 0 | 0 | 0 | 0 | 0 | 0 | 0 | 0 | 0 | 0 | 0 | 0 | 0 | 0 | 0 | 0 | 0 | 0 | 0 | 0 | 1.48 | 16.1579 | 16.039 | 19.284 | 19.6362 | 17.8881 | 15.5898 | 13.5559 | 11.9296 | 10.6417 | 9.6036 | 8.7499 | 14.1397 | 15.669 | 15.9949 | 16.1086 | 16.1514 | 16.1555 | 16.1555 | 16.1555 | 16.1555 | 16.1555 | 1.48 | #N/A | #N/A | #N/A | #N/A | #N/A | #N/A | #N/A | #N/A | #N/A | #N/A | #N/A | #N/A | #N/A | #N/A | #N/A | #N/A | #N/A | #N/A | #N/A | #N/A | #N/A | 1.48 | 11.868 | 7.8926 | 9.2142 | 10.6614 | 11.5685 | 11.9188 | 12.0098 | 12.0257 | 12.0277 | 12.0278 | 12.0278 | 10.9123 | 11.5662 | 11.7655 | 11.8368 | 11.8639 | 11.8665 | 11.8665 | 11.8665 | 11.8665 | 11.8665 | 1.48 | 12.1514 | 9.176 | 10.1985 | 11.2867 | 11.944 | 12.1856 | 12.2449 | 12.2547 | 12.2558 | 12.2559 | 12.2559 | 11.4376 | 11.9522 | 12.0841 | 12.131 | 12.1488 | 12.1505 | 12.1505 | 12.1505 | 12.1505 | 12.1505 | 1.48 | 0 | 0 | 0 | 0 | 0 | 0 | 0 | 0 | 0 | 0 | 0 | 0 | 0 | 0 | 0 | 0 | 0 | 0 | 0 | 0 | 0 | 1.48 | 17.4338 | 12.7769 | 16.3364 | 18.116 | 18.0853 | 17.0685 | 15.8029 | 14.4885 | 13.3041 | 12.2655 | 11.3623 | 12.0937 | 14.3796 | 15.8715 | 16.8247 | 17.3166 | 17.3649 | 17.3649 | 17.3649 | 17.3649 | 17.3649 | 1.48 | 0.047657 | 0.61817 | 0.42212 | 0.21347 | 0.087433 | 0.041108 | 0.029739 | 0.027867 | 0.027651 | 0.027634 | 0.027634 | 0.18452 | 0.085852 | 0.060571 | 0.051581 | 0.048174 | 0.047848 | 0.047848 | 0.047848 | 0.047848 | 0.047848 | 1.48 | 0.04 | 0.04 | 0.04 | 0.04 | 0.04 | 0.04 | 0 | 0 | 0 | 0 | 0 | 0.04 | 0.04 | 0.04 | 0.04 | 0.04 | 0.04 | 0.04 | 0.04 | 0.04 | 0.04 | 1.48 | 0 | 0 | 0 | 0 | 0 | 0 | 0 | 0 | 0 | 0 | 0 | 0 | 0 | 0 | 0 | 0 | 0 | 0 | 0 | 0 | 0 | 1.48
| Gearing | 0.125 | 0.33333 | 0.23077 | 0.17647 | 0.14286 | 0.12 | 0.10345 | 0.090909 | 0.081081 | 0.073171 | 0.066667 | 1.52 | 0.95876 | 0.63882 | 0.74876 | 0.86577 | 0.93645 | 0.96243 | 0.96881 | 0.96986 | 0.96998 | 0.96999 | 0.96999 | 0.882 | 0.93734 | 0.95152 | 0.95656 | 0.95847 | 0.95865 | 0.95865 | 0.95865 | 0.95865 | 0.95865 | 1.52 | 4743.3354 | 1201.1899 | 2432.7816 | 3719.6151 | 4500.1587 | 4782.9083 | 4850.7052 | 4861.57 | 4862.7868 | 4862.8764 | 4862.8805 | 3879.2623 | 4515.0026 | 4666.176 | 4719.8969 | 4740.2488 | 4742.1926 | 4742.1926 | 4742.1926 | 4742.1926 | 4742.1926 | 1.52 | 0.39576 | 1.1449 | 0.88098 | 0.61088 | 0.44628 | 0.38765 | 0.37397 | 0.37186 | 0.37163 | 0.37161 | 0.37161 | 0.5819 | 0.44195 | 0.41136 | 0.40049 | 0.39638 | 0.39599 | 0.39599 | 0.39599 | 0.39599 | 0.39599 | 1.52 | 17.6002 | 47.4448 | 36.9317 | 26.1708 | 19.6132 | 17.2771 | 16.7324 | 16.648 | 16.639 | 16.6384 | 16.6383 | 25.0163 | 19.4405 | 18.2217 | 17.789 | 17.6251 | 17.6094 | 17.6094 | 17.6094 | 17.6094 | 17.6094 | 1.52 | 17.6002 | 47.4448 | 36.9317 | 26.1708 | 19.6132 | 17.2771 | 16.7324 | 16.648 | 16.639 | 16.6384 | 16.6383 | 25 | 19.4405 | 18.2217 | 17.789 | 17.6251 | 17.6094 | 17.6094 | 17.6094 | 17.6094 | 17.6094 | 1.52 | 6.0585 | 13.87 | 9.6023 | 7.3429 | 5.9443 | 4.9932 | 4.3045 | 3.7827 | 3.3738 | 3.0446 | 2.774 | 5.2013 | 5.2013 | 5.2013 | 5.2013 | 5.2013 | 5.2013 | 5.2013 | 5.2013 | 5.2013 | 5.2013 | 1.52 | 0.024926 | 0.86321 | 0.54956 | 0.25104 | 0.077328 | 0.016548 | 0.0024375 | 0.00025229 | 1.7219e-05 | 7.3257e-07 | 1.8152e-08 | 0.21932 | 0.072887 | 0.041081 | 0.029828 | 0.025571 | 0.025165 | 0.025165 | 0.025165 | 0.025165 | 0.025165 | 1.52 | 3.4825 | 47.4448 | 31.8421 | 15.7053 | 6.3152 | 3.0296 | 2.2669 | 2.1487 | 2.136 | 2.1352 | 2.1351 | 13.9908 | 6.0751 | 4.3558 | 3.7475 | 3.5174 | 3.4954 | 3.4954 | 3.4954 | 3.4954 | 3.4954 | 1.52 | 0.70448 | 9.1488 | 8.4133 | 5.0257 | 1.9123 | 0.48719 | 0.083243 | 0.0098043 | 0.00075027 | 3.5371e-05 | 9.6195e-07 | 6.1988 | 2.06 | 1.1611 | 0.84302 | 0.72271 | 0.71123 | 0.71123 | 0.71123 | 0.71123 | 0.71123 | 1.52 | 0.70448 | 9.1488 | 8.4133 | 5.0257 | 1.9123 | 0.48719 | 0.083243 | 0.0098043 | 0.00075027 | 3.5371e-05 | 9.6195e-07 | 6.1988 | 2.06 | 1.1611 | 0.84302 | 0.72271 | 0.71123 | 0.71123 | 0.71123 | 0.71123 | 0.71123 | 1.52 | 11.8886 | 7.9213 | 9.2847 | 10.7355 | 11.612 | 11.9341 | 12.0132 | 12.0262 | 12.0277 | 12.0278 | 12.0278 | 10.9368 | 11.623 | 11.7988 | 11.8613 | 11.885 | 11.8873 | 11.8873 | 11.8873 | 11.8873 | 11.8873 | 1.52 | #N/A | #N/A | #N/A | #N/A | #N/A | #N/A | #N/A | #N/A | #N/A | #N/A | #N/A | #N/A | #N/A | #N/A | #N/A | #N/A | #N/A | #N/A | #N/A | #N/A | #N/A | 1.52 | 0 | 0 | 0 | 0 | 0 | 0 | 1 | 1 | 1 | 1 | 1 | 0 | 0 | 0 | 0 | 0 | 0 | 0 | 0 | 0 | 0 | 1.52 | 0 | 0 | 0 | 0 | 0 | 0 | 0 | 0 | 0 | 0 | 0 | 0 | 0 | 0 | 0 | 0 | 0 | 0 | 0 | 0 | 0 | 1.52 | 16.1902 | 16.409 | 19.6293 | 19.8489 | 17.9727 | 15.6125 | 13.56 | 11.9301 | 10.6417 | 9.6036 | 8.7499 | 14.3932 | 15.763 | 16.0481 | 16.1473 | 16.1846 | 16.1882 | 16.1882 | 16.1882 | 16.1882 | 16.1882 | 1.52 | #N/A | #N/A | #N/A | #N/A | #N/A | #N/A | #N/A | #N/A | #N/A | #N/A | #N/A | #N/A | #N/A | #N/A | #N/A | #N/A | #N/A | #N/A | #N/A | #N/A | #N/A | 1.52 | 11.8886 | 7.9213 | 9.2847 | 10.7355 | 11.612 | 11.9341 | 12.0132 | 12.0262 | 12.0277 | 12.0278 | 12.0278 | 10.9368 | 11.623 | 11.7988 | 11.8613 | 11.885 | 11.8873 | 11.8873 | 11.8873 | 11.8873 | 11.8873 | 1.52 | 12.1649 | 9.1975 | 10.2507 | 11.3399 | 11.9737 | 12.1955 | 12.247 | 12.255 | 12.2558 | 12.2559 | 12.2559 | 11.4556 | 11.9899 | 12.106 | 12.147 | 12.1626 | 12.1641 | 12.1641 | 12.1641 | 12.1641 | 12.1641 | 1.52 | 0 | 0 | 0 | 0 | 0 | 0 | 0 | 0 | 0 | 0 | 0 | 0 | 0 | 0 | 0 | 0 | 0 | 0 | 0 | 0 | 0 | 1.52 | 18.082 | 13.4406 | 17.1283 | 18.914 | 18.8057 | 17.6934 | 16.3454 | 14.9657 | 13.7298 | 12.6497 | 11.7123 | 12.6744 | 15.0117 | 16.5143 | 17.4713 | 17.9646 | 18.013 | 18.013 | 18.013 | 18.013 | 18.013 | 1.52 | 0.045072 | 0.61405 | 0.41211 | 0.20326 | 0.081733 | 0.039211 | 0.029339 | 0.02781 | 0.027646 | 0.027634 | 0.027634 | 0.18108 | 0.078626 | 0.056374 | 0.048501 | 0.045523 | 0.045239 | 0.045239 | 0.045239 | 0.045239 | 0.045239 | 1.52 | 0.04 | 0.04 | 0.04 | 0.04 | 0.04 | 0 | 0 | 0 | 0 | 0 | 0 | 0.04 | 0.04 | 0.04 | 0.04 | 0.04 | 0.04 | 0.04 | 0.04 | 0.04 | 0.04 | 1.52 | 0 | 0 | 0 | 0 | 0 | 0 | 0 | 0 | 0 | 0 | 0 | 0 | 0 | 0 | 0 | 0 | 0 | 0 | 0 | 0 | 0 | 1.52
| Throttle Resp. - Upper Power Band Accel. Time (s) | 1.2 | #N/A | #N/A | #N/A | #N/A | #N/A | #N/A | #N/A | #N/A | #N/A | #N/A | 1.56 | 0.96021 | 0.64113 | 0.75437 | 0.87149 | 0.93965 | 0.96349 | 0.96903 | 0.96989 | 0.96998 | 0.96999 | 0.96999 | 0.88394 | 0.94139 | 0.95387 | 0.95828 | 0.95995 | 0.96011 | 0.96011 | 0.96011 | 0.96011 | 0.96011 | 1.56 | 4758.7761 | 1232.4168 | 2493.0255 | 3782.1299 | 4534.7378 | 4794.1722 | 4853.0212 | 4861.8903 | 4862.8153 | 4862.878 | 4862.8806 | 3954.7438 | 4558.2249 | 4691.2536 | 4738.2921 | 4756.0799 | 4757.7779 | 4757.7779 | 4757.7779 | 4757.7779 | 4757.7779 | 1.56 | 0.39264 | 1.1369 | 0.86868 | 0.59786 | 0.43916 | 0.38539 | 0.37353 | 0.3718 | 0.37163 | 0.37161 | 0.37161 | 0.55306 | 0.4332 | 0.40629 | 0.39678 | 0.39318 | 0.39284 | 0.39284 | 0.39284 | 0.39284 | 0.39284 | 1.56 | 17.4759 | 47.1279 | 36.4417 | 25.6523 | 19.3296 | 17.1871 | 16.7145 | 16.6457 | 16.6388 | 16.6383 | 16.6383 | 23.8671 | 19.0919 | 18.0197 | 17.6408 | 17.4976 | 17.484 | 17.484 | 17.484 | 17.484 | 17.484 | 1.56 | 17.4759 | 47.1279 | 36.4417 | 25.6523 | 19.3296 | 17.1871 | 16.7145 | 16.6457 | 16.6388 | 16.6383 | 16.6383 | 23.8671 | 19.0919 | 18.0197 | 17.6408 | 17.4976 | 17.484 | 17.484 | 17.484 | 17.484 | 17.484 | 1.56 | 6.0585 | 13.87 | 9.6023 | 7.3429 | 5.9443 | 4.9932 | 4.3045 | 3.7827 | 3.3738 | 3.0446 | 2.774 | 5.2013 | 5.2013 | 5.2013 | 5.2013 | 5.2013 | 5.2013 | 5.2013 | 5.2013 | 5.2013 | 5.2013 | 1.56 | 0.021699 | 0.85371 | 0.53546 | 0.2371 | 0.069914 | 0.014214 | 0.0019737 | 0.00019063 | 1.1993e-05 | 4.6376e-07 | 1.0285e-08 | 0.19009 | 0.063773 | 0.035825 | 0.02598 | 0.022262 | 0.021908 | 0.021908 | 0.021908 | 0.021908 | 0.021908 | 1.56 | 3.3081 | 47.1279 | 31.0797 | 14.9516 | 5.9144 | 2.9035 | 2.2418 | 2.1454 | 2.1358 | 2.1351 | 2.1351 | 12.4106 | 5.5824 | 4.0716 | 3.5395 | 3.3385 | 3.3193 | 3.3193 | 3.3193 | 3.3193 | 3.3193 | 1.56 | 0.61328 | 9.0482 | 8.1974 | 4.7466 | 1.729 | 0.41846 | 0.067404 | 0.0074083 | 0.00052255 | 2.2392e-05 | 5.4502e-07 | 5.3725 | 1.8024 | 1.0125 | 0.73428 | 0.6292 | 0.61918 | 0.61918 | 0.61918 | 0.61918 | 0.61918 | 1.56 | 0.61328 | 9.0482 | 8.1974 | 4.7466 | 1.729 | 0.41846 | 0.067404 | 0.0074083 | 0.00052255 | 2.2392e-05 | 5.4502e-07 | 5.3725 | 1.8024 | 1.0125 | 0.73428 | 0.6292 | 0.61918 | 0.61918 | 0.61918 | 0.61918 | 0.61918 | 1.56 | 11.9066 | 7.95 | 9.3542 | 10.8065 | 11.6516 | 11.9473 | 12.016 | 12.0266 | 12.0278 | 12.0278 | 12.0278 | 10.9608 | 11.6732 | 11.828 | 11.8827 | 11.9034 | 11.9054 | 11.9054 | 11.9054 | 11.9054 | 11.9054 | 1.56 | #N/A | #N/A | #N/A | #N/A | #N/A | #N/A | #N/A | #N/A | #N/A | #N/A | #N/A | #N/A | #N/A | #N/A | #N/A | #N/A | #N/A | #N/A | #N/A | #N/A | #N/A | 1.56 | 0 | 0 | 0 | 0 | 0 | 0 | 1 | 1 | 1 | 1 | 1 | 0 | 0 | 0 | 0 | 0 | 0 | 0 | 0 | 0 | 0 | 1.56 | 0 | 0 | 0 | 0 | 0 | 0 | 0 | 0 | 0 | 0 | 0 | 0 | 0 | 0 | 0 | 0 | 0 | 0 | 0 | 0 | 0 | 1.56 | 16.2184 | 16.775 | 19.9659 | 20.0499 | 18.0492 | 15.632 | 13.5633 | 11.9305 | 10.6417 | 9.6036 | 8.7499 | 14.6412 | 15.8454 | 16.0945 | 16.181 | 16.2135 | 16.2166 | 16.2166 | 16.2166 | 16.2166 | 16.2166 | 1.56 | #N/A | #N/A | #N/A | #N/A | #N/A | #N/A | #N/A | #N/A | #N/A | #N/A | #N/A | #N/A | #N/A | #N/A | #N/A | #N/A | #N/A | #N/A | #N/A | #N/A | #N/A | 1.56 | 11.9066 | 7.95 | 9.3542 | 10.8065 | 11.6516 | 11.9473 | 12.016 | 12.0266 | 12.0278 | 12.0278 | 12.0278 | 10.9608 | 11.6732 | 11.828 | 11.8827 | 11.9034 | 11.9054 | 11.9054 | 11.9054 | 11.9054 | 11.9054 | 1.56 | 12.1767 | 9.2189 | 10.3021 | 11.3908 | 12.0008 | 12.204 | 12.2487 | 12.2552 | 12.2558 | 12.2559 | 12.2559 | 11.5623 | 12.0232 | 12.1252 | 12.1611 | 12.1746 | 12.1759 | 12.1759 | 12.1759 | 12.1759 | 12.1759 | 1.56 | 0 | 0 | 0 | 0 | 0 | 0 | 0 | 0 | 0 | 0 | 0 | 0 | 0 | 0 | 0 | 0 | 0 | 0 | 0 | 0 | 0 | 1.56 | 18.7312 | 14.1188 | 17.9335 | 19.7198 | 19.5291 | 18.319 | 16.888 | 15.4429 | 14.1555 | 13.0338 | 12.0623 | 13.2644 | 15.647 | 17.1589 | 18.1191 | 18.6136 | 18.6621 | 18.6621 | 18.6621 | 18.6621 | 18.6621 | 1.56 | 0.042814 | 0.60995 | 0.40225 | 0.19351 | 0.076546 | 0.037578 | 0.029014 | 0.027767 | 0.027642 | 0.027634 | 0.027634 | 0.16062 | 0.07225 | 0.052697 | 0.045809 | 0.043209 | 0.04296 | 0.04296 | 0.04296 | 0.04296 | 0.04296 | 1.56 | 0.04 | 0.04 | 0.04 | 0.04 | 0.04 | 0 | 0 | 0 | 0 | 0 | 0 | 0.04 | 0.04 | 0.04 | 0.04 | 0.04 | 0.04 | 0.04 | 0.04 | 0.04 | 0.04 | 1.56 | 0 | 0 | 0 | 0 | 0 | 0 | 0 | 0 | 0 | 0 | 0 | 0 | 0 | 0 | 0 | 0 | 0 | 0 | 0 | 0 | 0 | 1.56
| Throttle Resp. - Upper Power Band Decel. Time (s) | 0.4 | #N/A | #N/A | #N/A | #N/A | #N/A | #N/A | #N/A | #N/A | #N/A | #N/A | 1.6 | 0.96147 | 0.64343 | 0.75991 | 0.87696 | 0.94256 | 0.96441 | 0.96921 | 0.96991 | 0.96998 | 0.96999 | 0.96999 | 0.89541 | 0.94497 | 0.95593 | 0.95979 | 0.96125 | 0.96139 | 0.96139 | 0.96139 | 0.96139 | 0.96139 | 1.6 | 4772.2574 | 1263.5232 | 2552.5556 | 3841.9103 | 4566.2056 | 4803.868 | 4854.8974 | 4862.1323 | 4862.8351 | 4862.8789 | 4862.8806 | 4064.8596 | 4596.358 | 4713.2272 | 4754.3705 | 4769.9041 | 4771.3862 | 4771.3862 | 4771.3862 | 4771.3862 | 4771.3862 | 1.6 | 0.38991 | 1.129 | 0.8565 | 0.58541 | 0.43268 | 0.38344 | 0.37316 | 0.37175 | 0.37162 | 0.37161 | 0.37161 | 0.53379 | 0.42548 | 0.40184 | 0.39353 | 0.39039 | 0.39009 | 0.39009 | 0.39009 | 0.39009 | 0.39009 | 1.6 | 17.3674 | 46.8123 | 35.9565 | 25.156 | 19.0714 | 17.1096 | 16.7 | 16.6439 | 16.6387 | 16.6383 | 16.6383 | 23.0994 | 18.7844 | 17.8427 | 17.5114 | 17.3864 | 17.3744 | 17.3744 | 17.3744 | 17.3744 | 17.3744 | 1.6 | 17.3674 | 46.8123 | 35.9565 | 25.156 | 19.0714 | 17.1096 | 16.7 | 16.6439 | 16.6387 | 16.6383 | 16.6383 | 23.0994 | 18.7844 | 17.8427 | 17.5114 | 17.3864 | 17.3744 | 17.3744 | 17.3744 | 17.3744 | 17.3744 | 1.6 | 6.0585 | 13.87 | 9.6023 | 7.3429 | 5.9443 | 4.9932 | 4.3045 | 3.7827 | 3.3738 | 3.0446 | 2.774 | 5.2013 | 5.2013 | 5.2013 | 5.2013 | 5.2013 | 5.2013 | 5.2013 | 5.2013 | 5.2013 | 5.2013 | 1.6 | 0.018884 | 0.84427 | 0.52155 | 0.22379 | 0.063175 | 0.012205 | 0.001598 | 0.00014404 | 8.3528e-06 | 2.9359e-07 | 5.827e-09 | 0.16937 | 0.055745 | 0.031223 | 0.02262 | 0.019375 | 0.019066 | 0.019066 | 0.019066 | 0.019066 | 0.019066 | 1.6 | 3.1559 | 46.8123 | 30.328 | 14.2322 | 5.5501 | 2.7949 | 2.2215 | 2.1429 | 2.1356 | 2.1351 | 2.1351 | 11.2905 | 5.1485 | 3.8229 | 3.3578 | 3.1824 | 3.1657 | 3.1657 | 3.1657 | 3.1657 | 3.1657 | 1.6 | 0.53371 | 8.9481 | 7.9845 | 4.4802 | 1.5623 | 0.35933 | 0.054574 | 0.0055978 | 0.00036395 | 1.4175e-05 | 3.0879e-07 | 4.7869 | 1.5755 | 0.88247 | 0.6393 | 0.5476 | 0.53885 | 0.53885 | 0.53885 | 0.53885 | 0.53885 | 1.6 | 0.53371 | 8.9481 | 7.9845 | 4.4802 | 1.5623 | 0.35933 | 0.054574 | 0.0055978 | 0.00036395 | 1.4175e-05 | 3.0879e-07 | 4.7869 | 1.5755 | 0.88247 | 0.6393 | 0.5476 | 0.53885 | 0.53885 | 0.53885 | 0.53885 | 0.53885 | 1.6 | 11.9223 | 7.9785 | 9.4228 | 10.8744 | 11.6877 | 11.9587 | 12.0182 | 12.0269 | 12.0278 | 12.0278 | 12.0278 | 11.103 | 11.7176 | 11.8536 | 11.9014 | 11.9195 | 11.9213 | 11.9213 | 11.9213 | 11.9213 | 11.9213 | 1.6 | #N/A | #N/A | #N/A | #N/A | #N/A | #N/A | #N/A | #N/A | #N/A | #N/A | #N/A | #N/A | #N/A | #N/A | #N/A | #N/A | #N/A | #N/A | #N/A | #N/A | #N/A | 1.6 | 0 | 0 | 0 | 0 | 0 | 0 | 1 | 1 | 1 | 1 | 1 | 0 | 0 | 0 | 0 | 0 | 0 | 0 | 0 | 0 | 0 | 1.6 | 0 | 0 | 0 | 0 | 0 | 0 | 0 | 0 | 0 | 0 | 0 | 0 | 0 | 0 | 0 | 0 | 0 | 0 | 0 | 0 | 0 | 1.6 | 16.243 | 17.1369 | 20.2938 | 20.2398 | 18.1183 | 15.6487 | 13.566 | 11.9308 | 10.6418 | 9.6036 | 8.7499 | 14.8561 | 15.9175 | 16.135 | 16.2104 | 16.2387 | 16.2414 | 16.2414 | 16.2414 | 16.2414 | 16.2414 | 1.6 | #N/A | #N/A | #N/A | #N/A | #N/A | #N/A | #N/A | #N/A | #N/A | #N/A | #N/A | #N/A | #N/A | #N/A | #N/A | #N/A | #N/A | #N/A | #N/A | #N/A | #N/A | 1.6 | 11.9223 | 7.9785 | 9.4228 | 10.8744 | 11.6877 | 11.9587 | 12.0182 | 12.0269 | 12.0278 | 12.0278 | 12.0278 | 11.103 | 11.7176 | 11.8536 | 11.9014 | 11.9195 | 11.9213 | 11.9213 | 11.9213 | 11.9213 | 11.9213 | 1.6 | 12.187 | 9.2402 | 10.3529 | 11.4393 | 12.0254 | 12.2113 | 12.25 | 12.2554 | 12.2558 | 12.2559 | 12.2559 | 11.6379 | 12.0525 | 12.142 | 12.1733 | 12.1852 | 12.1863 | 12.1863 | 12.1863 | 12.1863 | 12.1863 | 1.6 | 0 | 0 | 0 | 0 | 0 | 0 | 0 | 0 | 0 | 0 | 0 | 0 | 0 | 0 | 0 | 0 | 0 | 0 | 0 | 0 | 0 | 1.6 | 19.3814 | 14.8115 | 18.7517 | 20.5329 | 20.2551 | 18.9453 | 17.4306 | 15.9202 | 14.5811 | 13.418 | 12.4123 | 13.8624 | 16.2849 | 17.805 | 18.768 | 19.2636 | 19.3122 | 19.3122 | 19.3122 | 19.3122 | 19.3122 | 1.6 | 0.040845 | 0.60586 | 0.39252 | 0.1842 | 0.071832 | 0.036172 | 0.028751 | 0.027734 | 0.027639 | 0.027634 | 0.027633 | 0.14613 | 0.066634 | 0.049478 | 0.043458 | 0.041189 | 0.040972 | 0.040972 | 0.040972 | 0.040972 | 0.040972 | 1.6 | 0 | 0.04 | 0.04 | 0.04 | 0.04 | 0 | 0 | 0 | 0 | 0 | 0 | 0.04 | 0.04 | 0.04 | 0.04 | 0.04 | 0.04 | 0.04 | 0.04 | 0.04 | 0.04 | 1.6 | 0 | 0 | 0 | 0 | 0 | 0 | 0 | 0 | 0 | 0 | 0 | 0 | 0 | 0 | 0 | 0 | 0 | 0 | 0 | 0 | 0 | 1.6
| Time to Goal (s) | 3.24 | 3 | 2.76 | 2.8 | 3 | 3.32 | 3.72 | #N/A | #N/A | #N/A | #N/A | 1.64 | 0.96258 | 0.64572 | 0.76536 | 0.88219 | 0.9452 | 0.9652 | 0.96936 | 0.96993 | 0.96998 | 0.96999 | 0.96999 | 0.90354 | 0.94812 | 0.95774 | 0.96111 | 0.96239 | 0.96251 | 0.96251 | 0.96251 | 0.96251 | 0.96251 | 1.64 | 4784.0196 | 1294.5063 | 2611.3442 | 3899.0046 | 4594.8086 | 4812.2092 | 4856.4171 | 4862.3152 | 4862.8489 | 4862.8796 | 4862.8806 | 4154.6323 | 4629.9359 | 4732.4588 | 4768.4119 | 4781.967 | 4783.2597 | 4783.2597 | 4783.2597 | 4783.2597 | 4783.2597 | 1.64 | 0.38754 | 1.1211 | 0.84445 | 0.5735 | 0.4268 | 0.38177 | 0.37287 | 0.37172 | 0.37162 | 0.37161 | 0.37161 | 0.51486 | 0.41869 | 0.39796 | 0.39069 | 0.38795 | 0.38769 | 0.38769 | 0.38769 | 0.38769 | 0.38769 | 1.64 | 17.2727 | 46.4979 | 35.4766 | 24.6817 | 18.8368 | 17.043 | 16.6883 | 16.6425 | 16.6386 | 16.6383 | 16.6383 | 22.3453 | 18.5137 | 17.6878 | 17.3984 | 17.2893 | 17.2789 | 17.2789 | 17.2789 | 17.2789 | 17.2789 | 1.64 | 17.2727 | 46.4979 | 35.4766 | 24.6817 | 18.8368 | 17.043 | 16.6883 | 16.6425 | 16.6386 | 16.6383 | 16.6383 | 22.3453 | 18.5137 | 17.6878 | 17.3984 | 17.2893 | 17.2789 | 17.2789 | 17.2789 | 17.2789 | 17.2789 | 1.64 | 6.0585 | 13.87 | 9.6023 | 7.3429 | 5.9443 | 4.9932 | 4.3045 | 3.7827 | 3.3738 | 3.0446 | 2.774 | 5.2013 | 5.2013 | 5.2013 | 5.2013 | 5.2013 | 5.2013 | 5.2013 | 5.2013 | 5.2013 | 5.2013 | 1.64 | 0.016429 | 0.83488 | 0.50785 | 0.2111 | 0.057056 | 0.010478 | 0.0012938 | 0.00010884 | 5.8176e-06 | 1.8586e-07 | 3.3014e-09 | 0.14939 | 0.048687 | 0.0272 | 0.019687 | 0.016857 | 0.016587 | 0.016587 | 0.016587 | 0.016587 | 0.016587 | 1.64 | 3.0232 | 46.4979 | 29.5871 | 13.5463 | 5.2193 | 2.7015 | 2.205 | 2.141 | 2.1354 | 2.1351 | 2.1351 | 10.2107 | 4.7669 | 3.6054 | 3.1993 | 3.0463 | 3.0317 | 3.0317 | 3.0317 | 3.0317 | 3.0317 | 1.64 | 0.46432 | 8.8486 | 7.7747 | 4.2262 | 1.411 | 0.30848 | 0.044183 | 0.0042297 | 0.00025348 | 8.9736e-06 | 1.7495e-07 | 4.2223 | 1.3761 | 0.76875 | 0.5564 | 0.47643 | 0.4688 | 0.4688 | 0.4688 | 0.4688 | 0.4688 | 1.64 | 0.46432 | 8.8486 | 7.7747 | 4.2262 | 1.411 | 0.30848 | 0.044183 | 0.0042297 | 0.00025348 | 8.9736e-06 | 1.7495e-07 | 4.2223 | 1.3761 | 0.76875 | 0.5564 | 0.47643 | 0.4688 | 0.4688 | 0.4688 | 0.4688 | 0.4688 | 1.64 | 11.936 | 8.0069 | 9.4905 | 10.9391 | 11.7205 | 11.9685 | 12.0201 | 12.0271 | 12.0278 | 12.0278 | 12.0278 | 11.2039 | 11.7566 | 11.8759 | 11.9178 | 11.9336 | 11.9351 | 11.9351 | 11.9351 | 11.9351 | 11.9351 | 1.64 | #N/A | #N/A | #N/A | #N/A | #N/A | #N/A | #N/A | #N/A | #N/A | #N/A | #N/A | #N/A | #N/A | #N/A | #N/A | #N/A | #N/A | #N/A | #N/A | #N/A | #N/A | 1.64 | 0 | 0 | 0 | 0 | 0 | 0 | 1 | 1 | 1 | 1 | 1 | 0 | 0 | 0 | 0 | 0 | 0 | 0 | 0 | 0 | 0 | 1.64 | 0 | 0 | 0 | 0 | 0 | 0 | 0 | 0 | 0 | 0 | 0 | 0 | 0 | 0 | 0 | 0 | 0 | 0 | 0 | 0 | 0 | 1.64 | 16.2643 | 17.4948 | 20.6131 | 20.419 | 18.1808 | 15.6631 | 13.5682 | 11.931 | 10.6418 | 9.6036 | 8.7499 | 15.0475 | 15.9806 | 16.1703 | 16.236 | 16.2606 | 16.2629 | 16.2629 | 16.2629 | 16.2629 | 16.2629 | 1.64 | #N/A | #N/A | #N/A | #N/A | #N/A | #N/A | #N/A | #N/A | #N/A | #N/A | #N/A | #N/A | #N/A | #N/A | #N/A | #N/A | #N/A | #N/A | #N/A | #N/A | #N/A | 1.64 | 11.936 | 8.0069 | 9.4905 | 10.9391 | 11.7205 | 11.9685 | 12.0201 | 12.0271 | 12.0278 | 12.0278 | 12.0278 | 11.2039 | 11.7566 | 11.8759 | 11.9178 | 11.9336 | 11.9351 | 11.9351 | 11.9351 | 11.9351 | 11.9351 | 1.64 | 12.1959 | 9.2614 | 10.4029 | 11.4856 | 12.0477 | 12.2176 | 12.2512 | 12.2555 | 12.2559 | 12.2559 | 12.2559 | 11.7108 | 12.0782 | 12.1566 | 12.184 | 12.1944 | 12.1954 | 12.1954 | 12.1954 | 12.1954 | 12.1954 | 1.64 | 0 | 0 | 0 | 0 | 0 | 0 | 0 | 0 | 0 | 0 | 0 | 0 | 0 | 0 | 0 | 0 | 0 | 0 | 0 | 0 | 0 | 1.64 | 20.0323 | 15.5183 | 19.5824 | 21.3531 | 20.9834 | 19.572 | 17.9734 | 16.3974 | 15.0068 | 13.8021 | 12.7623 | 14.4677 | 16.9253 | 18.4525 | 19.4179 | 19.9144 | 19.9631 | 19.9631 | 19.9631 | 19.9631 | 19.9631 | 1.64 | 0.039127 | 0.6018 | 0.38293 | 0.17532 | 0.06755 | 0.034964 | 0.028539 | 0.02771 | 0.027638 | 0.027634 | 0.027633 | 0.13215 | 0.061696 | 0.046663 | 0.041407 | 0.039427 | 0.039238 | 0.039238 | 0.039238 | 0.039238 | 0.039238 | 1.64 | 0 | 0.04 | 0.04 | 0.04 | 0.04 | 0 | 0 | 0 | 0 | 0 | 0 | 0.04 | 0.04 | 0.04 | 0.04 | 0 | 0 | 0 | 0 | 0 | 0 | 1.64 | 0 | 0 | 0 | 0 | 0 | 0 | 0 | 0 | 0 | 0 | 0 | 0 | 0 | 0 | 0 | 0 | 0 | 0 | 0 | 0 | 0 | 1.64
| Total Time to Stop (s) | #N/A | #N/A | #N/A | #N/A | #N/A | #N/A | #N/A | #N/A | #N/A | #N/A | #N/A | 1.68 | 0.96354 | 0.648 | 0.77074 | 0.88716 | 0.9476 | 0.96588 | 0.96948 | 0.96994 | 0.96998 | 0.96999 | 0.96999 | 0.91137 | 0.95089 | 0.95932 | 0.96226 | 0.96337 | 0.96348 | 0.96348 | 0.96348 | 0.96348 | 0.96348 | 1.68 | 4794.2754 | 1325.3631 | 2669.3652 | 3953.468 | 4620.7798 | 4819.3815 | 4857.6478 | 4862.4534 | 4862.8586 | 4862.88 | 4862.8806 | 4237.7036 | 4659.4516 | 4749.2735 | 4780.6653 | 4792.4861 | 4793.613 | 4793.613 | 4793.613 | 4793.613 | 4793.613 | 1.68 | 0.38547 | 1.1132 | 0.83254 | 0.56214 | 0.42145 | 0.38033 | 0.37263 | 0.37169 | 0.37162 | 0.37161 | 0.37161 | 0.49817 | 0.41272 | 0.39456 | 0.38822 | 0.38583 | 0.3856 | 0.3856 | 0.3856 | 0.3856 | 0.3856 | 1.68 | 17.1902 | 46.1848 | 35.0021 | 24.229 | 18.6238 | 16.9857 | 16.6787 | 16.6415 | 16.6385 | 16.6383 | 16.6383 | 21.6804 | 18.2759 | 17.5524 | 17.2997 | 17.2046 | 17.1955 | 17.1955 | 17.1955 | 17.1955 | 17.1955 | 1.68 | 17.1902 | 46.1848 | 35.0021 | 24.229 | 18.6238 | 16.9857 | 16.6787 | 16.6415 | 16.6385 | 16.6383 | 16.6383 | 21.6804 | 18.2759 | 17.5524 | 17.2997 | 17.2046 | 17.1955 | 17.1955 | 17.1955 | 17.1955 | 17.1955 | 1.68 | 6.0585 | 13.87 | 9.6023 | 7.3429 | 5.9443 | 4.9932 | 4.3045 | 3.7827 | 3.3738 | 3.0446 | 2.774 | 5.2013 | 5.2013 | 5.2013 | 5.2013 | 5.2013 | 5.2013 | 5.2013 | 5.2013 | 5.2013 | 5.2013 | 1.68 | 0.014289 | 0.82556 | 0.49434 | 0.19902 | 0.051505 | 0.0089935 | 0.0010474 | 8.2237e-05 | 4.0518e-06 | 1.1766e-07 | 1.8705e-09 | 0.13178 | 0.042492 | 0.023685 | 0.017129 | 0.014662 | 0.014427 | 0.014427 | 0.014427 | 0.014427 | 0.014427 | 1.68 | 2.9075 | 46.1848 | 28.8573 | 12.8931 | 4.9192 | 2.6213 | 2.1917 | 2.1396 | 2.1353 | 2.1351 | 2.1351 | 9.2588 | 4.432 | 3.4154 | 3.061 | 2.9277 | 2.915 | 2.915 | 2.915 | 2.915 | 2.915 | 1.68 | 0.40385 | 8.7498 | 7.568 | 3.9842 | 1.2737 | 0.26478 | 0.035769 | 0.0031959 | 0.00017655 | 5.6808e-06 | 9.9125e-08 | 3.7246 | 1.2009 | 0.6694 | 0.48411 | 0.4144 | 0.40775 | 0.40775 | 0.40775 | 0.40775 | 0.40775 | 1.68 | 0.40385 | 8.7498 | 7.568 | 3.9842 | 1.2737 | 0.26478 | 0.035769 | 0.0031959 | 0.00017655 | 5.6808e-06 | 9.9125e-08 | 3.7246 | 1.2009 | 0.6694 | 0.48411 | 0.4144 | 0.40775 | 0.40775 | 0.40775 | 0.40775 | 0.40775 | 1.68 | 11.9479 | 8.0352 | 9.5572 | 11.0008 | 11.7503 | 11.9769 | 12.0215 | 12.0273 | 12.0278 | 12.0278 | 12.0278 | 11.301 | 11.791 | 11.8955 | 11.9321 | 11.9458 | 11.9471 | 11.9471 | 11.9471 | 11.9471 | 11.9471 | 1.68 | #N/A | #N/A | #N/A | #N/A | #N/A | #N/A | #N/A | #N/A | #N/A | #N/A | #N/A | #N/A | #N/A | #N/A | #N/A | #N/A | #N/A | #N/A | #N/A | #N/A | #N/A | 1.68 | 0 | 0 | 0 | 0 | 0 | 0 | 1 | 1 | 1 | 1 | 1 | 0 | 0 | 0 | 0 | 0 | 0 | 0 | 0 | 0 | 0 | 1.68 | 0 | 0 | 0 | 0 | 0 | 0 | 0 | 0 | 0 | 0 | 0 | 0 | 0 | 0 | 0 | 0 | 0 | 0 | 0 | 0 | 0 | 1.68 | 16.2829 | 17.8488 | 20.9241 | 20.5881 | 18.2373 | 15.6754 | 13.57 | 11.9312 | 10.6418 | 9.6036 | 8.7499 | 15.2164 | 16.0356 | 16.2011 | 16.2582 | 16.2796 | 16.2817 | 16.2817 | 16.2817 | 16.2817 | 16.2817 | 1.68 | #N/A | #N/A | #N/A | #N/A | #N/A | #N/A | #N/A | #N/A | #N/A | #N/A | #N/A | #N/A | #N/A | #N/A | #N/A | #N/A | #N/A | #N/A | #N/A | #N/A | #N/A | 1.68 | 11.9479 | 8.0352 | 9.5572 | 11.0008 | 11.7503 | 11.9769 | 12.0215 | 12.0273 | 12.0278 | 12.0278 | 12.0278 | 11.301 | 11.791 | 11.8955 | 11.9321 | 11.9458 | 11.9471 | 11.9471 | 11.9471 | 11.9471 | 11.9471 | 1.68 | 12.2037 | 9.2825 | 10.4521 | 11.5297 | 12.068 | 12.2231 | 12.2521 | 12.2556 | 12.2559 | 12.2559 | 12.2559 | 11.775 | 12.1008 | 12.1695 | 12.1934 | 12.2024 | 12.2032 | 12.2032 | 12.2032 | 12.2032 | 12.2032 | 1.68 | 0 | 0 | 0 | 0 | 0 | 0 | 0 | 0 | 0 | 0 | 0 | 0 | 0 | 0 | 0 | 0 | 0 | 0 | 0 | 0 | 0 | 1.68 | 20.684 | 16.2393 | 20.4254 | 22.1798 | 21.7139 | 20.1993 | 18.5162 | 16.8747 | 15.4325 | 14.1863 | 13.1123 | 15.0794 | 17.5677 | 19.101 | 20.0686 | 20.566 | 20.6147 | 20.6147 | 20.6147 | 20.6147 | 20.6147 | 1.68 | 0.03763 | 0.59774 | 0.37348 | 0.16687 | 0.063667 | 0.033925 | 0.028366 | 0.027691 | 0.027636 | 0.027634 | 0.027633 | 0.11983 | 0.057361 | 0.044204 | 0.039617 | 0.037891 | 0.037727 | 0.037727 | 0.037727 | 0.037727 | 0.037727 | 1.68 | 0 | 0.04 | 0.04 | 0.04 | 0.04 | 0 | 0 | 0 | 0 | 0 | 0 | 0.04 | 0.04 | 0.04 | 0 | 0 | 0 | 0 | 0 | 0 | 0 | 1.68 | 0 | 0 | 0 | 0 | 0 | 0 | 0 | 0 | 0 | 0 | 0 | 0 | 0 | 0 | 0 | 0 | 0 | 0 | 0 | 0 | 0 | 1.68
| Acceleration Distance (ft) | 25.9133 | 46 | 46 | 46 | 37.3078 | 22.7116 | 15.2606 | 10.6723 | 7.7716 | 5.7359 | 4.3629 | 1.72 | 0.96438 | 0.65027 | 0.77604 | 0.8919 | 0.94978 | 0.96646 | 0.96958 | 0.96995 | 0.96999 | 0.96999 | 0.96999 | 0.91828 | 0.95332 | 0.96069 | 0.96327 | 0.96423 | 0.96433 | 0.96433 | 0.96433 | 0.96433 | 0.96433 | 1.72 | 4803.2128 | 1356.0906 | 2726.5941 | 4005.3616 | 4644.3383 | 4825.5459 | 4858.6443 | 4862.5578 | 4862.8653 | 4862.8802 | 4862.8806 | 4311.6377 | 4685.357 | 4763.9619 | 4791.3513 | 4801.6538 | 4802.6357 | 4802.6357 | 4802.6357 | 4802.6357 | 4802.6357 | 1.72 | 0.38366 | 1.1054 | 0.82078 | 0.55131 | 0.4166 | 0.3791 | 0.37244 | 0.37167 | 0.37162 | 0.37161 | 0.37161 | 0.48314 | 0.40748 | 0.39159 | 0.38606 | 0.38398 | 0.38378 | 0.38378 | 0.38378 | 0.38378 | 0.38378 | 1.72 | 17.1183 | 45.8731 | 34.5333 | 23.7974 | 18.4305 | 16.9365 | 16.6711 | 16.6407 | 16.6384 | 16.6383 | 16.6383 | 21.0818 | 18.0672 | 17.4342 | 17.2137 | 17.1308 | 17.1229 | 17.1229 | 17.1229 | 17.1229 | 17.1229 | 1.72 | 17.1183 | 45.8731 | 34.5333 | 23.7974 | 18.4305 | 16.9365 | 16.6711 | 16.6407 | 16.6384 | 16.6383 | 16.6383 | 21.0818 | 18.0672 | 17.4342 | 17.2137 | 17.1308 | 17.1229 | 17.1229 | 17.1229 | 17.1229 | 17.1229 | 1.72 | 6.0585 | 13.87 | 9.6023 | 7.3429 | 5.9443 | 4.9932 | 4.3045 | 3.7827 | 3.3738 | 3.0446 | 2.774 | 5.2013 | 5.2013 | 5.2013 | 5.2013 | 5.2013 | 5.2013 | 5.2013 | 5.2013 | 5.2013 | 5.2013 | 1.72 | 0.012425 | 0.81629 | 0.48105 | 0.18752 | 0.046474 | 0.0077179 | 0.00084789 | 6.2138e-05 | 2.822e-06 | 7.4483e-08 | 1.0598e-09 | 0.11599 | 0.03706 | 0.020616 | 0.014899 | 0.01275 | 0.012545 | 0.012545 | 0.012545 | 0.012545 | 0.012545 | 1.72 | 2.8068 | 45.8731 | 28.1389 | 12.2717 | 4.6473 | 2.5523 | 2.1809 | 2.1385 | 2.1353 | 2.1351 | 2.1351 | 8.4049 | 4.1384 | 3.2495 | 2.9405 | 2.8243 | 2.8133 | 2.8133 | 2.8133 | 2.8133 | 2.8133 | 1.72 | 0.35117 | 8.6515 | 7.3645 | 3.7541 | 1.1493 | 0.22722 | 0.028956 | 0.0024148 | 0.00012296 | 3.5963e-06 | 5.6162e-08 | 3.2781 | 1.0474 | 0.58267 | 0.42109 | 0.36036 | 0.35457 | 0.35457 | 0.35457 | 0.35457 | 0.35457 | 1.72 | 0.35117 | 8.6515 | 7.3645 | 3.7541 | 1.1493 | 0.22722 | 0.028956 | 0.0024148 | 0.00012296 | 3.5963e-06 | 5.6162e-08 | 3.2781 | 1.0474 | 0.58267 | 0.42109 | 0.36036 | 0.35457 | 0.35457 | 0.35457 | 0.35457 | 0.35457 | 1.72 | 11.9583 | 8.0634 | 9.6228 | 11.0596 | 11.7773 | 11.9841 | 12.0227 | 12.0274 | 12.0278 | 12.0278 | 12.0278 | 11.3867 | 11.8211 | 11.9126 | 11.9445 | 11.9565 | 11.9577 | 11.9577 | 11.9577 | 11.9577 | 11.9577 | 1.72 | #N/A | #N/A | #N/A | #N/A | #N/A | #N/A | #N/A | #N/A | #N/A | #N/A | #N/A | #N/A | #N/A | #N/A | #N/A | #N/A | #N/A | #N/A | #N/A | #N/A | #N/A | 1.72 | 0 | 0 | 0 | 0 | 0 | 0 | 1 | 1 | 1 | 1 | 1 | 0 | 0 | 0 | 0 | 0 | 0 | 0 | 0 | 0 | 0 | 1.72 | 0 | 0 | 0 | 0 | 0 | 0 | 0 | 0 | 0 | 0 | 0 | 0 | 0 | 0 | 0 | 0 | 0 | 0 | 0 | 0 | 0 | 1.72 | 16.299 | 18.1987 | 21.2268 | 20.7474 | 18.2882 | 15.686 | 13.5714 | 11.9313 | 10.6418 | 9.6036 | 8.7499 | 15.3654 | 16.0836 | 16.2279 | 16.2776 | 16.2962 | 16.298 | 16.298 | 16.298 | 16.298 | 16.298 | 1.72 | #N/A | #N/A | #N/A | #N/A | #N/A | #N/A | #N/A | #N/A | #N/A | #N/A | #N/A | #N/A | #N/A | #N/A | #N/A | #N/A | #N/A | #N/A | #N/A | #N/A | #N/A | 1.72 | 11.9583 | 8.0634 | 9.6228 | 11.0596 | 11.7773 | 11.9841 | 12.0227 | 12.0274 | 12.0278 | 12.0278 | 12.0278 | 11.3867 | 11.8211 | 11.9126 | 11.9445 | 11.9565 | 11.9577 | 11.9577 | 11.9577 | 11.9577 | 11.9577 | 1.72 | 12.2105 | 9.3036 | 10.5006 | 11.5717 | 12.0863 | 12.2277 | 12.2528 | 12.2557 | 12.2559 | 12.2559 | 12.2559 | 11.8327 | 12.1207 | 12.1807 | 12.2015 | 12.2094 | 12.2101 | 12.2101 | 12.2101 | 12.2101 | 12.2101 | 1.72 | 0 | 0 | 0 | 0 | 0 | 0 | 0 | 0 | 0 | 0 | 0 | 0 | 0 | 0 | 0 | 0 | 0 | 0 | 0 | 0 | 0 | 1.72 | 21.3362 | 16.9742 | 21.2804 | 23.0127 | 22.4464 | 20.8269 | 19.0591 | 17.3519 | 15.8581 | 14.5704 | 13.4623 | 15.6966 | 18.2118 | 19.7506 | 20.7201 | 21.2181 | 21.2669 | 21.2669 | 21.2669 | 21.2669 | 21.2669 | 1.72 | 0.036326 | 0.59371 | 0.36419 | 0.15883 | 0.060147 | 0.033033 | 0.028227 | 0.027677 | 0.027635 | 0.027634 | 0.027633 | 0.10878 | 0.053561 | 0.042057 | 0.038057 | 0.036554 | 0.03641 | 0.03641 | 0.03641 | 0.03641 | 0.03641 | 1.72 | 0 | 0.04 | 0.04 | 0.04 | 0.04 | 0 | 0 | 0 | 0 | 0 | 0 | 0.04 | 0.04 | 0.04 | 0 | 0 | 0 | 0 | 0 | 0 | 0 | 1.72 | 0 | 0 | 0 | 0 | 0 | 0 | 0 | 0 | 0 | 0 | 0 | 0 | 0 | 0 | 0 | 0 | 0 | 0 | 0 | 0 | 0 | 1.72
| Graphed Acceleration Distance (ft) | 25.9133 | 46 | 46 | 46 | 37.3078 | 22.7116 | 15.2606 | 10.6723 | 7.7716 | 5.7359 | 4.3629 | 1.76 | 0.96511 | 0.65253 | 0.78125 | 0.89642 | 0.95175 | 0.96696 | 0.96965 | 0.96996 | 0.96999 | 0.96999 | 0.96999 | 0.92448 | 0.95545 | 0.9619 | 0.96414 | 0.96498 | 0.96507 | 0.96507 | 0.96507 | 0.96507 | 0.96507 | 1.76 | 4810.9976 | 1386.6862 | 2783.0077 | 4054.7519 | 4665.6892 | 4830.8423 | 4859.4513 | 4862.6367 | 4862.8699 | 4862.8804 | 4862.8806 | 4377.7797 | 4708.0629 | 4776.7828 | 4800.6651 | 4809.6399 | 4810.495 | 4810.495 | 4810.495 | 4810.495 | 4810.495 | 1.76 | 0.38209 | 1.0976 | 0.80916 | 0.54099 | 0.4122 | 0.37804 | 0.37228 | 0.37166 | 0.37162 | 0.37161 | 0.37161 | 0.46975 | 0.40289 | 0.389 | 0.38418 | 0.38236 | 0.38219 | 0.38219 | 0.38219 | 0.38219 | 0.38219 | 1.76 | 17.0557 | 45.5626 | 34.0705 | 23.3865 | 18.2554 | 16.8942 | 16.6648 | 16.6401 | 16.6384 | 16.6383 | 16.6383 | 20.548 | 17.8843 | 17.331 | 17.1388 | 17.0666 | 17.0597 | 17.0597 | 17.0597 | 17.0597 | 17.0597 | 1.76 | 17.0557 | 45.5626 | 34.0705 | 23.3865 | 18.2554 | 16.8942 | 16.6648 | 16.6401 | 16.6384 | 16.6383 | 16.6383 | 20.548 | 17.8843 | 17.331 | 17.1388 | 17.0666 | 17.0597 | 17.0597 | 17.0597 | 17.0597 | 17.0597 | 1.76 | 6.0585 | 13.87 | 9.6023 | 7.3429 | 5.9443 | 4.9932 | 4.3045 | 3.7827 | 3.3738 | 3.0446 | 2.774 | 5.2013 | 5.2013 | 5.2013 | 5.2013 | 5.2013 | 5.2013 | 5.2013 | 5.2013 | 5.2013 | 5.2013 | 1.76 | 0.010802 | 0.80707 | 0.46798 | 0.1766 | 0.041918 | 0.0066223 | 0.00068637 | 4.695e-05 | 1.9655e-06 | 4.7152e-08 | 6.0045e-10 | 0.10193 | 0.032305 | 0.017939 | 0.012956 | 0.011085 | 0.010907 | 0.010907 | 0.010907 | 0.010907 | 0.010907 | 1.76 | 2.719 | 45.5626 | 27.4321 | 11.6812 | 4.401 | 2.4931 | 2.1722 | 2.1376 | 2.1352 | 2.1351 | 2.1351 | 7.6452 | 3.8814 | 3.1048 | 2.8355 | 2.7343 | 2.7247 | 2.7247 | 2.7247 | 2.7247 | 2.7247 | 1.76 | 0.3053 | 8.5539 | 7.1644 | 3.5354 | 1.0366 | 0.19496 | 0.02344 | 0.0018246 | 8.5641e-05 | 2.2766e-06 | 3.182e-08 | 2.881 | 0.91302 | 0.50701 | 0.36619 | 0.3133 | 0.30826 | 0.30826 | 0.30826 | 0.30826 | 0.30826 | 1.76 | 0.3053 | 8.5539 | 7.1644 | 3.5354 | 1.0366 | 0.19496 | 0.02344 | 0.0018246 | 8.5641e-05 | 2.2766e-06 | 3.182e-08 | 2.881 | 0.91302 | 0.50701 | 0.36619 | 0.3133 | 0.30826 | 0.30826 | 0.30826 | 0.30826 | 0.30826 | 1.76 | 11.9674 | 8.0914 | 9.6875 | 11.1155 | 11.8017 | 11.9903 | 12.0237 | 12.0275 | 12.0278 | 12.0278 | 12.0278 | 11.4636 | 11.8475 | 11.9275 | 11.9554 | 11.9658 | 11.9668 | 11.9668 | 11.9668 | 11.9668 | 11.9668 | 1.76 | #N/A | #N/A | #N/A | #N/A | #N/A | #N/A | #N/A | #N/A | #N/A | #N/A | #N/A | #N/A | #N/A | #N/A | #N/A | #N/A | #N/A | #N/A | #N/A | #N/A | #N/A | 1.76 | 0 | 0 | 0 | 0 | 0 | 0 | 1 | 1 | 1 | 1 | 1 | 0 | 0 | 0 | 0 | 0 | 0 | 0 | 0 | 0 | 0 | 1.76 | 0 | 0 | 0 | 0 | 0 | 0 | 0 | 0 | 0 | 0 | 0 | 0 | 0 | 0 | 0 | 0 | 0 | 0 | 0 | 0 | 0 | 1.76 | 16.3131 | 18.5448 | 21.5214 | 20.8976 | 18.3342 | 15.6951 | 13.5726 | 11.9314 | 10.6418 | 9.6036 | 8.7499 | 15.4965 | 16.1255 | 16.2512 | 16.2944 | 16.3106 | 16.3122 | 16.3122 | 16.3122 | 16.3122 | 16.3122 | 1.76 | #N/A | #N/A | #N/A | #N/A | #N/A | #N/A | #N/A | #N/A | #N/A | #N/A | #N/A | #N/A | #N/A | #N/A | #N/A | #N/A | #N/A | #N/A | #N/A | #N/A | #N/A | 1.76 | 11.9674 | 8.0914 | 9.6875 | 11.1155 | 11.8017 | 11.9903 | 12.0237 | 12.0275 | 12.0278 | 12.0278 | 12.0278 | 11.4636 | 11.8475 | 11.9275 | 11.9554 | 11.9658 | 11.9668 | 11.9668 | 11.9668 | 11.9668 | 11.9668 | 1.76 | 12.2165 | 9.3245 | 10.5483 | 11.6115 | 12.1029 | 12.2317 | 12.2534 | 12.2557 | 12.2559 | 12.2559 | 12.2559 | 11.8839 | 12.138 | 12.1904 | 12.2086 | 12.2154 | 12.2161 | 12.2161 | 12.2161 | 12.2161 | 12.2161 | 1.76 | 0 | 0 | 0 | 0 | 0 | 0 | 0 | 0 | 0 | 0 | 0 | 0 | 0 | 0 | 0 | 0 | 0 | 0 | 0 | 0 | 0 | 1.76 | 21.989 | 17.7228 | 22.147 | 23.8514 | 23.1806 | 21.4548 | 19.602 | 17.8292 | 16.2838 | 14.9545 | 13.8122 | 16.3188 | 18.8576 | 20.4011 | 21.3721 | 21.8708 | 21.9196 | 21.9196 | 21.9196 | 21.9196 | 21.9196 | 1.76 | 0.035191 | 0.58969 | 0.35504 | 0.15118 | 0.05696 | 0.032267 | 0.028114 | 0.027666 | 0.027635 | 0.027634 | 0.027633 | 0.098948 | 0.050234 | 0.040184 | 0.036698 | 0.035389 | 0.035264 | 0.035264 | 0.035264 | 0.035264 | 0.035264 | 1.76 | 0 | 0.04 | 0.04 | 0.04 | 0.04 | 0 | 0 | 0 | 0 | 0 | 0 | 0.04 | 0.04 | 0 | 0 | 0 | 0 | 0 | 0 | 0 | 0 | 1.76 | 0 | 0 | 0 | 0 | 0 | 0 | 0 | 0 | 0 | 0 | 0 | 0 | 0 | 0 | 0 | 0 | 0 | 0 | 0 | 0 | 0 | 1.76
| Deceleration Distance (ft) | #N/A | #N/A | #N/A | #N/A | #N/A | #N/A | #N/A | #N/A | #N/A | #N/A | #N/A | 1.8 | 0.96575 | 0.65479 | 0.78638 | 0.9007 | 0.95354 | 0.96739 | 0.96972 | 0.96997 | 0.96999 | 0.96999 | 0.96999 | 0.92999 | 0.95731 | 0.96295 | 0.9649 | 0.96564 | 0.96571 | 0.96571 | 0.96571 | 0.96571 | 0.96571 | 1.8 | 4817.7755 | 1417.1468 | 2838.5845 | 4101.7097 | 4685.0237 | 4835.3913 | 4860.1046 | 4862.6963 | 4862.8732 | 4862.8805 | 4862.8806 | 4436.6377 | 4727.9408 | 4787.9662 | 4808.7788 | 4816.5937 | 4817.3381 | 4817.3381 | 4817.3381 | 4817.3381 | 4817.3381 | 1.8 | 0.38072 | 1.0899 | 0.7977 | 0.53118 | 0.40822 | 0.37712 | 0.37215 | 0.37165 | 0.37162 | 0.37161 | 0.37161 | 0.45782 | 0.39887 | 0.38674 | 0.38254 | 0.38096 | 0.38081 | 0.38081 | 0.38081 | 0.38081 | 0.38081 | 1.8 | 17.0011 | 45.2536 | 33.6138 | 22.9955 | 18.0968 | 16.8578 | 16.6598 | 16.6397 | 16.6384 | 16.6383 | 16.6383 | 20.0728 | 17.7242 | 17.241 | 17.0735 | 17.0106 | 17.0046 | 17.0046 | 17.0046 | 17.0046 | 17.0046 | 1.8 | 17.0011 | 45.2536 | 33.6138 | 22.9955 | 18.0968 | 16.8578 | 16.6598 | 16.6397 | 16.6384 | 16.6383 | 16.6383 | 20.0728 | 17.7242 | 17.241 | 17.0735 | 17.0106 | 17.0046 | 17.0046 | 17.0046 | 17.0046 | 17.0046 | 1.8 | 6.0585 | 13.87 | 9.6023 | 7.3429 | 5.9443 | 4.9932 | 4.3045 | 3.7827 | 3.3738 | 3.0446 | 2.774 | 5.2013 | 5.2013 | 5.2013 | 5.2013 | 5.2013 | 5.2013 | 5.2013 | 5.2013 | 5.2013 | 5.2013 | 1.8 | 0.0093897 | 0.79792 | 0.45512 | 0.16622 | 0.037795 | 0.0056814 | 0.0005556 | 3.5475e-05 | 1.3689e-06 | 2.985e-08 | 3.402e-10 | 0.089454 | 0.028145 | 0.015605 | 0.011265 | 0.009636 | 0.0094808 | 0.0094808 | 0.0094808 | 0.0094808 | 0.0094808 | 1.8 | 2.6427 | 45.2536 | 26.737 | 11.1205 | 4.1781 | 2.4422 | 2.1651 | 2.137 | 2.1352 | 2.1351 | 2.1351 | 6.9706 | 3.6565 | 2.9787 | 2.744 | 2.656 | 2.6476 | 2.6476 | 2.6476 | 2.6476 | 2.6476 | 1.8 | 0.26538 | 8.4569 | 6.9675 | 3.3278 | 0.93468 | 0.16726 | 0.018975 | 0.0013786 | 5.9647e-05 | 1.4412e-06 | 1.8028e-08 | 2.5282 | 0.79546 | 0.44105 | 0.31838 | 0.27234 | 0.26796 | 0.26796 | 0.26796 | 0.26796 | 0.26796 | 1.8 | 0.26538 | 8.4569 | 6.9675 | 3.3278 | 0.93468 | 0.16726 | 0.018975 | 0.0013786 | 5.9647e-05 | 1.4412e-06 | 1.8028e-08 | 2.5282 | 0.79546 | 0.44105 | 0.31838 | 0.27234 | 0.26796 | 0.26796 | 0.26796 | 0.26796 | 0.26796 | 1.8 | 11.9753 | 8.1194 | 9.7511 | 11.1687 | 11.8239 | 11.9956 | 12.0245 | 12.0276 | 12.0278 | 12.0278 | 12.0278 | 11.5319 | 11.8707 | 11.9406 | 11.9648 | 11.9739 | 11.9748 | 11.9748 | 11.9748 | 11.9748 | 11.9748 | 1.8 | #N/A | #N/A | #N/A | #N/A | #N/A | #N/A | #N/A | #N/A | #N/A | #N/A | #N/A | #N/A | #N/A | #N/A | #N/A | #N/A | #N/A | #N/A | #N/A | #N/A | #N/A | 1.8 | 0 | 0 | 0 | 0 | 0 | 0 | 1 | 1 | 1 | 1 | 1 | 0 | 0 | 0 | 0 | 0 | 0 | 0 | 0 | 0 | 0 | 1.8 | 0 | 0 | 0 | 0 | 0 | 0 | 0 | 0 | 0 | 0 | 0 | 0 | 0 | 0 | 0 | 0 | 0 | 0 | 0 | 0 | 0 | 1.8 | 16.3253 | 18.887 | 21.808 | 21.039 | 18.3757 | 15.7029 | 13.5735 | 11.9315 | 10.6418 | 9.6036 | 8.7499 | 15.6118 | 16.1621 | 16.2715 | 16.3091 | 16.3232 | 16.3245 | 16.3245 | 16.3245 | 16.3245 | 16.3245 | 1.8 | #N/A | #N/A | #N/A | #N/A | #N/A | #N/A | #N/A | #N/A | #N/A | #N/A | #N/A | #N/A | #N/A | #N/A | #N/A | #N/A | #N/A | #N/A | #N/A | #N/A | #N/A | 1.8 | 11.9753 | 8.1194 | 9.7511 | 11.1687 | 11.8239 | 11.9956 | 12.0245 | 12.0276 | 12.0278 | 12.0278 | 12.0278 | 11.5319 | 11.8707 | 11.9406 | 11.9648 | 11.9739 | 11.9748 | 11.9748 | 11.9748 | 11.9748 | 11.9748 | 1.8 | 12.2216 | 9.3454 | 10.5953 | 11.6494 | 12.118 | 12.2352 | 12.2539 | 12.2558 | 12.2559 | 12.2559 | 12.2559 | 11.9295 | 12.1532 | 12.1989 | 12.2148 | 12.2207 | 12.2213 | 12.2213 | 12.2213 | 12.2213 | 12.2213 | 1.8 | 0 | 0 | 0 | 0 | 0 | 0 | 0 | 0 | 0 | 0 | 0 | 0 | 0 | 0 | 0 | 0 | 0 | 0 | 0 | 0 | 0 | 1.8 | 22.6422 | 18.485 | 23.0249 | 24.6956 | 23.9164 | 22.0831 | 20.145 | 18.3065 | 16.7095 | 15.3387 | 14.1622 | 16.9453 | 19.5047 | 21.0523 | 22.0248 | 22.5239 | 22.5728 | 22.5728 | 22.5728 | 22.5728 | 22.5728 | 1.8 | 0.034203 | 0.58569 | 0.34604 | 0.14393 | 0.054075 | 0.031608 | 0.028022 | 0.027658 | 0.027634 | 0.027634 | 0.027633 | 0.090217 | 0.047324 | 0.038551 | 0.035514 | 0.034375 | 0.034266 | 0.034266 | 0.034266 | 0.034266 | 0.034266 | 1.8 | 0 | 0.04 | 0.04 | 0.04 | 0.04 | 0 | 0 | 0 | 0 | 0 | 0 | 0.04 | 0.04 | 0 | 0 | 0 | 0 | 0 | 0 | 0 | 0 | 1.8 | 0 | 0 | 0 | 0 | 0 | 0 | 0 | 0 | 0 | 0 | 0 | 0 | 0 | 0 | 0 | 0 | 0 | 0 | 0 | 0 | 0 | 1.8
| Cruise Distance (ft) | #N/A | 0 | 0 | 0 | #N/A | #N/A | #N/A | #N/A | #N/A | #N/A | #N/A | 1.84 | 0.9663 | 0.65703 | 0.79143 | 0.90477 | 0.95516 | 0.96776 | 0.96977 | 0.96997 | 0.96999 | 0.96999 | 0.96999 | 0.93489 | 0.95894 | 0.96386 | 0.96557 | 0.96621 | 0.96627 | 0.96627 | 0.96627 | 0.96627 | 0.96627 | 1.84 | 4823.6747 | 1447.4698 | 2893.3046 | 4146.3093 | 4702.5194 | 4839.2975 | 4860.6335 | 4862.7414 | 4862.8754 | 4862.8805 | 4862.8806 | 4488.888 | 4745.3247 | 4797.7152 | 4815.844 | 4822.6462 | 4823.294 | 4823.294 | 4823.294 | 4823.294 | 4823.294 | 1.84 | 0.37953 | 1.0821 | 0.7864 | 0.52186 | 0.40462 | 0.37634 | 0.37205 | 0.37164 | 0.37161 | 0.37161 | 0.37161 | 0.44724 | 0.39536 | 0.38477 | 0.38111 | 0.37974 | 0.37961 | 0.37961 | 0.37961 | 0.37961 | 0.37961 | 1.84 | 16.9537 | 44.946 | 33.1636 | 22.624 | 17.9533 | 16.8266 | 16.6557 | 16.6394 | 16.6384 | 16.6383 | 16.6383 | 19.6511 | 17.5842 | 17.1625 | 17.0167 | 16.9619 | 16.9567 | 16.9567 | 16.9567 | 16.9567 | 16.9567 | 1.84 | 16.9537 | 44.946 | 33.1636 | 22.624 | 17.9533 | 16.8266 | 16.6557 | 16.6394 | 16.6384 | 16.6383 | 16.6383 | 19.6511 | 17.5842 | 17.1625 | 17.0167 | 16.9619 | 16.9567 | 16.9567 | 16.9567 | 16.9567 | 16.9567 | 1.84 | 6.0585 | 13.87 | 9.6023 | 7.3429 | 5.9443 | 4.9932 | 4.3045 | 3.7827 | 3.3738 | 3.0446 | 2.774 | 5.2013 | 5.2013 | 5.2013 | 5.2013 | 5.2013 | 5.2013 | 5.2013 | 5.2013 | 5.2013 | 5.2013 | 1.84 | 0.0081606 | 0.78882 | 0.44248 | 0.15639 | 0.034067 | 0.0048736 | 0.00044974 | 2.6804e-05 | 9.5343e-07 | 1.8897e-08 | 1.9275e-10 | 0.078402 | 0.02451 | 0.013572 | 0.0097922 | 0.0083749 | 0.0082399 | 0.0082399 | 0.0082399 | 0.0082399 | 0.0082399 | 1.84 | 2.5762 | 44.7756 | 26.0538 | 10.5887 | 3.9766 | 2.3986 | 2.1594 | 2.1366 | 2.1352 | 2.1351 | 2.1351 | 6.3732 | 3.46 | 2.8687 | 2.6644 | 2.5878 | 2.5805 | 2.5805 | 2.5805 | 2.5805 | 2.5805 | 1.84 | 0.23064 | 8.3605 | 6.774 | 3.1308 | 0.84248 | 0.14348 | 0.015359 | 0.0010416 | 4.1543e-05 | 9.1238e-07 | 1.0214e-08 | 2.2159 | 0.69273 | 0.38357 | 0.27676 | 0.2367 | 0.23288 | 0.23288 | 0.23288 | 0.23288 | 0.23288 | 1.84 | 0.23064 | 8.3605 | 6.774 | 3.1308 | 0.84248 | 0.14348 | 0.015359 | 0.0010416 | 4.1543e-05 | 9.1238e-07 | 1.0214e-08 | 2.2159 | 0.69273 | 0.38357 | 0.27676 | 0.2367 | 0.23288 | 0.23288 | 0.23288 | 0.23288 | 0.23288 | 1.84 | 11.9822 | 8.1472 | 9.8137 | 11.2192 | 11.844 | 12.0002 | 12.0251 | 12.0277 | 12.0278 | 12.0278 | 12.0278 | 11.5926 | 11.8909 | 11.9519 | 11.973 | 11.981 | 11.9817 | 11.9817 | 11.9817 | 11.9817 | 11.9817 | 1.84 | #N/A | #N/A | #N/A | #N/A | #N/A | #N/A | #N/A | #N/A | #N/A | #N/A | #N/A | #N/A | #N/A | #N/A | #N/A | #N/A | #N/A | #N/A | #N/A | #N/A | #N/A | 1.84 | 0 | 0 | 0 | 0 | 0 | 1 | 1 | 1 | 1 | 1 | 1 | 0 | 0 | 0 | 0 | 0 | 0 | 0 | 0 | 0 | 0 | 1.84 | 0 | 0 | 0 | 0 | 0 | 0 | 0 | 0 | 0 | 0 | 0 | 0 | 0 | 0 | 0 | 0 | 0 | 0 | 0 | 0 | 0 | 1.84 | 16.3359 | 19.2252 | 22.0867 | 21.1721 | 18.413 | 15.7096 | 13.5743 | 11.9316 | 10.6418 | 9.6036 | 8.7499 | 15.7129 | 16.1939 | 16.2891 | 16.3218 | 16.3341 | 16.3352 | 16.3352 | 16.3352 | 16.3352 | 16.3352 | 1.84 | #N/A | #N/A | #N/A | #N/A | #N/A | #N/A | #N/A | #N/A | #N/A | #N/A | #N/A | #N/A | #N/A | #N/A | #N/A | #N/A | #N/A | #N/A | #N/A | #N/A | #N/A | 1.84 | 11.9822 | 8.1472 | 9.8137 | 11.2192 | 11.844 | 12.0002 | 12.0251 | 12.0277 | 12.0278 | 12.0278 | 12.0278 | 11.5926 | 11.8909 | 11.9519 | 11.973 | 11.981 | 11.9817 | 11.9817 | 11.9817 | 11.9817 | 11.9817 | 1.84 | 12.2261 | 9.3776 | 10.6414 | 11.6853 | 12.1316 | 12.2381 | 12.2542 | 12.2558 | 12.2559 | 12.2559 | 12.2559 | 11.9698 | 12.1664 | 12.2064 | 12.2202 | 12.2253 | 12.2258 | 12.2258 | 12.2258 | 12.2258 | 12.2258 | 1.84 | 0 | 0 | 0 | 0 | 0 | 0 | 0 | 0 | 0 | 0 | 0 | 0 | 0 | 0 | 0 | 0 | 0 | 0 | 0 | 0 | 0 | 1.84 | 23.2958 | 19.2607 | 23.9138 | 25.545 | 24.6536 | 22.7116 | 20.688 | 18.7837 | 17.1352 | 15.7228 | 14.5122 | 17.5756 | 20.153 | 21.7041 | 22.6778 | 23.1775 | 23.2264 | 23.2264 | 23.2264 | 23.2264 | 23.2264 | 1.84 | 0.033343 | 0.5795 | 0.3372 | 0.13704 | 0.051467 | 0.031043 | 0.027948 | 0.027652 | 0.027634 | 0.027634 | 0.027633 | 0.082484 | 0.044781 | 0.037128 | 0.034484 | 0.033493 | 0.033398 | 0.033398 | 0.033398 | 0.033398 | 0.033398 | 1.84 | 0 | 0.04 | 0.04 | 0.04 | 0.04 | 0 | 0 | 0 | 0 | 0 | 0 | 0.04 | 0.04 | 0 | 0 | 0 | 0 | 0 | 0 | 0 | 0 | 1.84 | 0 | 0 | 0 | 0 | 0 | 0 | 0 | 0 | 0 | 0 | 0 | 0 | 0 | 0 | 0 | 0 | 0 | 0 | 0 | 0 | 0 | 1.84
| Distance at 2 seconds | 25.2586 | 21.6672 | 26.6433 | 28.1212 | 26.8723 | 24.5983 | 22.317 | 20.2155 | 18.4122 | 16.8753 | 15.5622 | 1.88 | 0.96679 | 0.6605 | 0.79638 | 0.90863 | 0.95662 | 0.96807 | 0.96981 | 0.96998 | 0.96999 | 0.96999 | 0.96999 | 0.93923 | 0.96037 | 0.96466 | 0.96615 | 0.9667 | 0.96675 | 0.96675 | 0.96675 | 0.96675 | 0.96675 | 1.88 | 4828.8075 | 1480.4248 | 2947.1495 | 4188.628 | 4718.3406 | 4842.6507 | 4861.0616 | 4862.7754 | 4862.877 | 4862.8806 | 4862.8806 | 4535.1469 | 4760.5135 | 4806.2094 | 4821.9938 | 4827.9127 | 4828.4763 | 4828.4763 | 4828.4763 | 4828.4763 | 4828.4763 | 1.88 | 0.37849 | 1.0765 | 0.77526 | 0.513 | 0.40136 | 0.37567 | 0.37197 | 0.37163 | 0.37161 | 0.37161 | 0.37161 | 0.43787 | 0.39229 | 0.38306 | 0.37987 | 0.37867 | 0.37856 | 0.37856 | 0.37856 | 0.37856 | 0.37856 | 1.88 | 16.9124 | 44.7202 | 32.7199 | 22.2714 | 17.8235 | 16.7999 | 16.6524 | 16.6391 | 16.6384 | 16.6383 | 16.6383 | 19.278 | 17.4619 | 17.0942 | 16.9672 | 16.9196 | 16.915 | 16.915 | 16.915 | 16.915 | 16.915 | 1.88 | 16.9124 | 44.7202 | 32.7199 | 22.2714 | 17.8235 | 16.7999 | 16.6524 | 16.6391 | 16.6384 | 16.6383 | 16.6383 | 19.278 | 17.4619 | 17.0942 | 16.9672 | 16.9196 | 16.915 | 16.915 | 16.915 | 16.915 | 16.915 | 1.88 | 6.0585 | 13.87 | 9.6023 | 7.3429 | 5.9443 | 4.9932 | 4.3045 | 3.7827 | 3.3738 | 3.0446 | 2.774 | 5.2013 | 5.2013 | 5.2013 | 5.2013 | 5.2013 | 5.2013 | 5.2013 | 5.2013 | 5.2013 | 5.2013 | 1.88 | 0.0070914 | 0.78152 | 0.43007 | 0.14706 | 0.030697 | 0.0041803 | 0.00036404 | 2.0252e-05 | 6.6405e-07 | 1.1963e-08 | 1.0921e-10 | 0.068637 | 0.021336 | 0.0118 | 0.0085108 | 0.0072778 | 0.0071604 | 0.0071604 | 0.0071604 | 0.0071604 | 0.0071604 | 1.88 | 2.5184 | 44.3807 | 25.3827 | 10.0847 | 3.7945 | 2.3611 | 2.1548 | 2.1362 | 2.1351 | 2.1351 | 2.1351 | 5.8453 | 3.2885 | 2.773 | 2.5952 | 2.5285 | 2.5222 | 2.5222 | 2.5222 | 2.5222 | 2.5222 | 1.88 | 0.20043 | 8.283 | 6.584 | 2.9441 | 0.75915 | 0.12307 | 0.012432 | 0.00078704 | 2.8934e-05 | 5.7759e-07 | 5.7872e-09 | 1.9399 | 0.60303 | 0.33351 | 0.24054 | 0.20569 | 0.20238 | 0.20238 | 0.20238 | 0.20238 | 0.20238 | 1.88 | 0.20043 | 8.283 | 6.584 | 2.9441 | 0.75915 | 0.12307 | 0.012432 | 0.00078704 | 2.8934e-05 | 5.7759e-07 | 5.7872e-09 | 1.9399 | 0.60303 | 0.33351 | 0.24054 | 0.20569 | 0.20238 | 0.20238 | 0.20238 | 0.20238 | 0.20238 | 1.88 | 11.9881 | 8.1902 | 9.8752 | 11.267 | 11.8621 | 12.0041 | 12.0257 | 12.0277 | 12.0278 | 12.0278 | 12.0278 | 11.6464 | 11.9086 | 11.9618 | 11.9802 | 11.9871 | 11.9878 | 11.9878 | 11.9878 | 11.9878 | 11.9878 | 1.88 | #N/A | #N/A | #N/A | #N/A | #N/A | #N/A | #N/A | #N/A | #N/A | #N/A | #N/A | #N/A | #N/A | #N/A | #N/A | #N/A | #N/A | #N/A | #N/A | #N/A | #N/A | 1.88 | 0 | 0 | 0 | 0 | 0 | 1 | 1 | 1 | 1 | 1 | 1 | 0 | 0 | 0 | 0 | 0 | 0 | 0 | 0 | 0 | 0 | 1.88 | 0 | 0 | 0 | 0 | 0 | 0 | 0 | 0 | 0 | 0 | 0 | 0 | 0 | 0 | 0 | 0 | 0 | 0 | 0 | 0 | 0 | 1.88 | 16.3451 | 19.5597 | 22.3577 | 21.2973 | 18.4467 | 15.7153 | 13.5749 | 11.9316 | 10.6418 | 9.6036 | 8.7499 | 15.8015 | 16.2216 | 16.3044 | 16.3329 | 16.3435 | 16.3445 | 16.3445 | 16.3445 | 16.3445 | 16.3445 | 1.88 | #N/A | #N/A | #N/A | #N/A | #N/A | #N/A | #N/A | #N/A | #N/A | #N/A | #N/A | #N/A | #N/A | #N/A | #N/A | #N/A | #N/A | #N/A | #N/A | #N/A | #N/A | 1.88 | 11.9881 | 8.1902 | 9.8752 | 11.267 | 11.8621 | 12.0041 | 12.0257 | 12.0277 | 12.0278 | 12.0278 | 12.0278 | 11.6464 | 11.9086 | 11.9618 | 11.9802 | 11.9871 | 11.9878 | 11.9878 | 11.9878 | 11.9878 | 11.9878 | 1.88 | 12.23 | 9.4043 | 10.6867 | 11.7193 | 12.1439 | 12.2406 | 12.2546 | 12.2558 | 12.2559 | 12.2559 | 12.2559 | 12.0054 | 12.178 | 12.2128 | 12.2248 | 12.2293 | 12.2298 | 12.2298 | 12.2298 | 12.2298 | 12.2298 | 1.88 | 0 | 0 | 0 | 0 | 0 | 0 | 0 | 0 | 0 | 0 | 0 | 0 | 0 | 0 | 0 | 0 | 0 | 0 | 0 | 0 | 0 | 1.88 | 23.9498 | 20.0497 | 24.8133 | 26.3993 | 25.392 | 23.3403 | 21.231 | 19.261 | 17.5608 | 16.107 | 14.8622 | 18.2092 | 20.8024 | 22.3566 | 23.3314 | 23.8314 | 23.8804 | 23.8804 | 23.8804 | 23.8804 | 23.8804 | 1.88 | 0.032595 | 0.57439 | 0.32851 | 0.13052 | 0.04911 | 0.030558 | 0.027888 | 0.027648 | 0.027634 | 0.027634 | 0.027633 | 0.075653 | 0.042561 | 0.035889 | 0.033588 | 0.032725 | 0.032643 | 0.032643 | 0.032643 | 0.032643 | 0.032643 | 1.88 | 0 | 0.04 | 0.04 | 0.04 | 0.04 | 0 | 0 | 0 | 0 | 0 | 0 | 0.04 | 0.04 | 0 | 0 | 0 | 0 | 0 | 0 | 0 | 0 | 1.88 | 0 | 0 | 0 | 0 | 0 | 0 | 0 | 0 | 0 | 0 | 0 | 0 | 0 | 0 | 0 | 0 | 0 | 0 | 0 | 0 | 0 | 1.88
| Max Distance (ft) | 53.2859 | 71.5796 | 72.0366 | 64.4902 | 56.8335 | 52.1735 | 49.0637 | 44.5562 | 40.1215 | 36.4666 | 33.4121 | 1.92 | 0.9672 | 0.66337 | 0.80125 | 0.91229 | 0.95794 | 0.96835 | 0.96984 | 0.96998 | 0.96999 | 0.96999 | 0.96999 | 0.94306 | 0.96162 | 0.96536 | 0.96665 | 0.96713 | 0.96718 | 0.96718 | 0.96718 | 0.96718 | 0.96718 | 1.92 | 4833.2721 | 1512.035 | 3000.1027 | 4228.745 | 4732.6388 | 4845.5288 | 4861.4083 | 4862.8011 | 4862.8781 | 4862.8806 | 4862.8806 | 4576.0071 | 4773.7737 | 4813.6069 | 4827.3451 | 4832.4939 | 4832.984 | 4832.984 | 4832.984 | 4832.984 | 4832.984 | 1.92 | 0.37759 | 1.0698 | 0.76429 | 0.50461 | 0.39842 | 0.37509 | 0.3719 | 0.37163 | 0.37161 | 0.37161 | 0.37161 | 0.4296 | 0.38961 | 0.38156 | 0.37879 | 0.37775 | 0.37765 | 0.37765 | 0.37765 | 0.37765 | 0.37765 | 1.92 | 16.8765 | 44.455 | 32.283 | 21.937 | 17.7063 | 16.7769 | 16.6497 | 16.6389 | 16.6383 | 16.6383 | 16.6383 | 18.9485 | 17.3552 | 17.0347 | 16.9241 | 16.8827 | 16.8788 | 16.8788 | 16.8788 | 16.8788 | 16.8788 | 1.92 | 16.8765 | 44.455 | 32.283 | 21.937 | 17.7063 | 16.7769 | 16.6497 | 16.6389 | 16.6383 | 16.6383 | 16.6383 | 18.9485 | 17.3552 | 17.0347 | 16.9241 | 16.8827 | 16.8788 | 16.8788 | 16.8788 | 16.8788 | 16.8788 | 1.92 | 6.0585 | 13.87 | 9.6023 | 7.3429 | 5.9443 | 4.9932 | 4.3045 | 3.7827 | 3.3738 | 3.0446 | 2.774 | 5.2013 | 5.2013 | 5.2013 | 5.2013 | 5.2013 | 5.2013 | 5.2013 | 5.2013 | 5.2013 | 5.2013 | 1.92 | 0.0061617 | 0.77339 | 0.41788 | 0.13824 | 0.027654 | 0.0035854 | 0.00029467 | 1.5302e-05 | 4.625e-07 | 7.573e-09 | 6.1873e-11 | 0.060028 | 0.018567 | 0.010258 | 0.007396 | 0.0063237 | 0.0062217 | 0.0062217 | 0.0062217 | 0.0062217 | 0.0062217 | 1.92 | 2.4682 | 43.9412 | 24.7238 | 9.6075 | 3.63 | 2.3289 | 2.151 | 2.1359 | 2.1351 | 2.1351 | 2.1351 | 5.38 | 3.1388 | 2.6896 | 2.5349 | 2.4769 | 2.4714 | 2.4714 | 2.4714 | 2.4714 | 2.4714 | 1.92 | 0.17415 | 8.1969 | 6.3973 | 2.7674 | 0.68388 | 0.10556 | 0.010063 | 0.00059467 | 2.0152e-05 | 3.6564e-07 | 3.2789e-09 | 1.6966 | 0.52476 | 0.28993 | 0.20903 | 0.17873 | 0.17584 | 0.17584 | 0.17584 | 0.17584 | 0.17584 | 1.92 | 0.17415 | 8.1969 | 6.3973 | 2.7674 | 0.68388 | 0.10556 | 0.010063 | 0.00059467 | 2.0152e-05 | 3.6564e-07 | 3.2789e-09 | 1.6966 | 0.52476 | 0.28993 | 0.20903 | 0.17873 | 0.17584 | 0.17584 | 0.17584 | 0.17584 | 0.17584 | 1.92 | 11.9933 | 8.2257 | 9.9356 | 11.3124 | 11.8785 | 12.0075 | 12.0261 | 12.0277 | 12.0278 | 12.0278 | 12.0278 | 11.6939 | 11.924 | 11.9704 | 11.9864 | 11.9924 | 11.993 | 11.993 | 11.993 | 11.993 | 11.993 | 1.92 | #N/A | #N/A | #N/A | #N/A | #N/A | #N/A | #N/A | #N/A | #N/A | #N/A | #N/A | #N/A | #N/A | #N/A | #N/A | #N/A | #N/A | #N/A | #N/A | #N/A | #N/A | 1.92 | 0 | 0 | 0 | 0 | 0 | 1 | 1 | 1 | 1 | 1 | 1 | 0 | 0 | 0 | 0 | 0 | 0 | 0 | 0 | 0 | 0 | 1.92 | 0 | 0 | 0 | 0 | 0 | 0 | 0 | 0 | 0 | 0 | 0 | 0 | 0 | 0 | 0 | 0 | 0 | 0 | 0 | 0 | 0 | 1.92 | 16.3532 | 19.891 | 22.621 | 21.4151 | 18.4771 | 15.7203 | 13.5754 | 11.9316 | 10.6418 | 9.6036 | 8.7499 | 15.8791 | 16.2457 | 16.3178 | 16.3425 | 16.3518 | 16.3526 | 16.3526 | 16.3526 | 16.3526 | 16.3526 | 1.92 | #N/A | #N/A | #N/A | #N/A | #N/A | #N/A | #N/A | #N/A | #N/A | #N/A | #N/A | #N/A | #N/A | #N/A | #N/A | #N/A | #N/A | #N/A | #N/A | #N/A | #N/A | 1.92 | 11.9933 | 8.2257 | 9.9356 | 11.3124 | 11.8785 | 12.0075 | 12.0261 | 12.0277 | 12.0278 | 12.0278 | 12.0278 | 11.6939 | 11.924 | 11.9704 | 11.9864 | 11.9924 | 11.993 | 11.993 | 11.993 | 11.993 | 11.993 | 1.92 | 12.2334 | 9.434 | 10.7311 | 11.7515 | 12.155 | 12.2428 | 12.2548 | 12.2558 | 12.2559 | 12.2559 | 12.2559 | 12.0369 | 12.1881 | 12.2184 | 12.2289 | 12.2328 | 12.2332 | 12.2332 | 12.2332 | 12.2332 | 12.2332 | 1.92 | 0 | 0 | 0 | 0 | 0 | 0 | 0 | 0 | 0 | 0 | 0 | 0 | 0 | 0 | 0 | 0 | 0 | 0 | 0 | 0 | 0 | 1.92 | 24.604 | 20.8519 | 25.7233 | 27.2581 | 26.1317 | 23.9692 | 21.774 | 19.7382 | 17.9865 | 16.4911 | 15.2122 | 18.8457 | 21.4526 | 23.0095 | 23.9852 | 24.4856 | 24.5346 | 24.5346 | 24.5346 | 24.5346 | 24.5346 | 1.92 | 0.031944 | 0.56871 | 0.31999 | 0.12434 | 0.04698 | 0.030142 | 0.02784 | 0.027644 | 0.027634 | 0.027634 | 0.027633 | 0.06963 | 0.040623 | 0.03481 | 0.032808 | 0.032058 | 0.031986 | 0.031986 | 0.031986 | 0.031986 | 0.031986 | 1.92 | 0 | 0.04 | 0.04 | 0.04 | 0.04 | 0 | 0 | 0 | 0 | 0 | 0 | 0.04 | 0 | 0 | 0 | 0 | 0 | 0 | 0 | 0 | 0 | 1.92 | 0 | 0 | 0 | 0 | 0 | 0 | 0 | 0 | 0 | 0 | 0 | 0 | 0 | 0 | 0 | 0 | 0 | 0 | 0 | 0 | 0 | 1.92
| Min Voltage (V) | 8.5715 | 8.215 | 8.215 | 8.215 | 8.641 | 9.2194 | 9.6333 | 9.6333 | 9.866 | 10.0992 | 10.2909 | 1.96 | 0.96757 | 0.66656 | 0.80604 | 0.91575 | 0.95914 | 0.96858 | 0.96987 | 0.96998 | 0.96999 | 0.96999 | 0.96999 | 0.94644 | 0.9627 | 0.96596 | 0.96709 | 0.96751 | 0.96755 | 0.96755 | 0.96755 | 0.96755 | 0.96755 | 1.96 | 4837.1546 | 1544.349 | 3052.1489 | 4266.7413 | 4745.5535 | 4847.9986 | 4861.6888 | 4862.8206 | 4862.8789 | 4862.8806 | 4862.8806 | 4612.0237 | 4785.3421 | 4820.0468 | 4832.0001 | 4836.4779 | 4836.9041 | 4836.9041 | 4836.9041 | 4836.9041 | 4836.9041 | 1.96 | 0.37681 | 1.0637 | 0.7535 | 0.49666 | 0.39576 | 0.3746 | 0.37184 | 0.37162 | 0.37161 | 0.37161 | 0.37161 | 0.42231 | 0.38727 | 0.38026 | 0.37785 | 0.37694 | 0.37686 | 0.37686 | 0.37686 | 0.37686 | 0.37686 | 1.96 | 16.8452 | 44.2112 | 31.853 | 21.6202 | 17.6004 | 16.7572 | 16.6475 | 16.6388 | 16.6383 | 16.6383 | 16.6383 | 18.6581 | 17.2621 | 16.9829 | 16.8867 | 16.8507 | 16.8472 | 16.8472 | 16.8472 | 16.8472 | 16.8472 | 1.96 | 16.8452 | 44.2112 | 31.853 | 21.6202 | 17.6004 | 16.7572 | 16.6475 | 16.6388 | 16.6383 | 16.6383 | 16.6383 | 18.6581 | 17.2621 | 16.9829 | 16.8867 | 16.8507 | 16.8472 | 16.8472 | 16.8472 | 16.8472 | 16.8472 | 1.96 | 6.0585 | 13.87 | 9.6023 | 7.3429 | 5.9443 | 4.9932 | 4.3045 | 3.7827 | 3.3738 | 3.0446 | 2.774 | 5.2013 | 5.2013 | 5.2013 | 5.2013 | 5.2013 | 5.2013 | 5.2013 | 5.2013 | 5.2013 | 5.2013 | 1.96 | 0.0053533 | 0.76574 | 0.40592 | 0.12988 | 0.024906 | 0.0030749 | 0.00023851 | 1.1562e-05 | 3.2212e-07 | 4.7941e-09 | 3.5056e-11 | 0.052451 | 0.016153 | 0.0089164 | 0.0064265 | 0.0054941 | 0.0054054 | 0.0054054 | 0.0054054 | 0.0054054 | 0.0054054 | 1.96 | 2.4245 | 43.528 | 24.0773 | 9.1561 | 3.4814 | 2.3013 | 2.148 | 2.1357 | 2.1351 | 2.1351 | 2.1351 | 4.9704 | 3.0083 | 2.6171 | 2.4825 | 2.4321 | 2.4273 | 2.4273 | 2.4273 | 2.4273 | 2.4273 | 1.96 | 0.1513 | 8.1158 | 6.2142 | 2.6002 | 0.61593 | 0.090526 | 0.0081455 | 0.00044931 | 1.4036e-05 | 2.3147e-07 | 1.8577e-09 | 1.4824 | 0.45652 | 0.25201 | 0.18163 | 0.15528 | 0.15277 | 0.15277 | 0.15277 | 0.15277 | 0.15277 | 1.96 | 0.1513 | 8.1158 | 6.2142 | 2.6002 | 0.61593 | 0.090526 | 0.0081455 | 0.00044931 | 1.4036e-05 | 2.3147e-07 | 1.8577e-09 | 1.4824 | 0.45652 | 0.25201 | 0.18163 | 0.15528 | 0.15277 | 0.15277 | 0.15277 | 0.15277 | 0.15277 | 1.96 | 11.9979 | 8.2653 | 9.9949 | 11.3553 | 11.8933 | 12.0104 | 12.0264 | 12.0278 | 12.0278 | 12.0278 | 12.0278 | 11.7358 | 11.9375 | 11.9779 | 11.9919 | 11.9971 | 11.9976 | 11.9976 | 11.9976 | 11.9976 | 11.9976 | 1.96 | #N/A | #N/A | #N/A | #N/A | #N/A | #N/A | #N/A | #N/A | #N/A | #N/A | #N/A | #N/A | #N/A | #N/A | #N/A | #N/A | #N/A | #N/A | #N/A | #N/A | #N/A | 1.96 | 0 | 0 | 0 | 0 | 0 | 1 | 1 | 1 | 1 | 1 | 1 | 0 | 0 | 0 | 0 | 0 | 0 | 0 | 0 | 0 | 0 | 1.96 | 0 | 0 | 0 | 0 | 0 | 0 | 0 | 0 | 0 | 0 | 0 | 0 | 0 | 0 | 0 | 0 | 0 | 0 | 0 | 0 | 0 | 1.96 | 16.3601 | 20.2188 | 22.8769 | 21.5258 | 18.5045 | 15.7245 | 13.5758 | 11.9317 | 10.6418 | 9.6036 | 8.7499 | 15.947 | 16.2667 | 16.3294 | 16.3509 | 16.3589 | 16.3597 | 16.3597 | 16.3597 | 16.3597 | 16.3597 | 1.96 | #N/A | #N/A | #N/A | #N/A | #N/A | #N/A | #N/A | #N/A | #N/A | #N/A | #N/A | #N/A | #N/A | #N/A | #N/A | #N/A | #N/A | #N/A | #N/A | #N/A | #N/A | 1.96 | 11.9979 | 8.2653 | 9.9949 | 11.3553 | 11.8933 | 12.0104 | 12.0264 | 12.0278 | 12.0278 | 12.0278 | 12.0278 | 11.7358 | 11.9375 | 11.9779 | 11.9919 | 11.9971 | 11.9976 | 11.9976 | 11.9976 | 11.9976 | 11.9976 | 1.96 | 12.2363 | 9.4619 | 10.7748 | 11.782 | 12.165 | 12.2447 | 12.255 | 12.2558 | 12.2559 | 12.2559 | 12.2559 | 12.0645 | 12.1969 | 12.2233 | 12.2324 | 12.2358 | 12.2362 | 12.2362 | 12.2362 | 12.2362 | 12.2362 | 1.96 | 0 | 0 | 0 | 0 | 0 | 0 | 0 | 0 | 0 | 0 | 0 | 0 | 0 | 0 | 0 | 0 | 0 | 0 | 0 | 0 | 0 | 1.96 | 25.2586 | 21.6672 | 26.6433 | 28.1212 | 26.8723 | 24.5983 | 22.317 | 20.2155 | 18.4122 | 16.8753 | 15.5622 | 19.4848 | 22.1036 | 23.6629 | 24.6394 | 25.1401 | 25.1891 | 25.1891 | 25.1891 | 25.1891 | 25.1891 | 1.96 | 0.031379 | 0.56336 | 0.31162 | 0.1185 | 0.045058 | 0.029785 | 0.0278 | 0.027642 | 0.027634 | 0.027633 | 0.027633 | 0.064329 | 0.038934 | 0.033872 | 0.03213 | 0.031477 | 0.031415 | 0.031415 | 0.031415 | 0.031415 | 0.031415 | 1.96 | 0 | 0.04 | 0.04 | 0.04 | 0.04 | 0 | 0 | 0 | 0 | 0 | 0 | 0.04 | 0 | 0 | 0 | 0 | 0 | 0 | 0 | 0 | 0 | 1.96 | 0 | 0 | 0 | 0 | 0 | 0 | 0 | 0 | 0 | 0 | 0 | 0 | 0 | 0 | 0 | 0 | 0 | 0 | 0 | 0 | 0 | 1.96
| Max Voltage (V) | 12.2763 | 12.2763 | 12.2763 | 12.2763 | 12.2763 | 12.2763 | 12.2763 | 12.2559 | 12.2559 | 12.2559 | 12.2559 | 2 | 0.96789 | 0.66955 | 0.81073 | 0.91903 | 0.96022 | 0.96878 | 0.96989 | 0.96998 | 0.96999 | 0.96999 | 0.96999 | 0.94941 | 0.96365 | 0.96649 | 0.96747 | 0.96783 | 0.96787 | 0.96787 | 0.96787 | 0.96787 | 0.96787 | 2 | 4840.5301 | 1576.2053 | 3103.2748 | 4302.6985 | 4757.2128 | 4850.1178 | 4861.916 | 4862.8352 | 4862.8794 | 4862.8806 | 4862.8806 | 4643.7123 | 4795.4281 | 4825.6511 | 4836.0486 | 4839.9419 | 4840.3124 | 4840.3124 | 4840.3124 | 4840.3124 | 4840.3124 | 2 | 0.37613 | 1.0573 | 0.74289 | 0.48913 | 0.39336 | 0.37417 | 0.3718 | 0.37162 | 0.37161 | 0.37161 | 0.37161 | 0.4159 | 0.38523 | 0.37913 | 0.37703 | 0.37624 | 0.37617 | 0.37617 | 0.37617 | 0.37617 | 0.37617 | 2 | 16.8181 | 43.9556 | 31.4301 | 21.3203 | 17.5048 | 16.7402 | 16.6458 | 16.6387 | 16.6383 | 16.6383 | 16.6383 | 18.4027 | 17.1809 | 16.9378 | 16.8541 | 16.8228 | 16.8198 | 16.8198 | 16.8198 | 16.8198 | 16.8198 | 2 | 16.8181 | 43.9556 | 31.4301 | 21.3203 | 17.5048 | 16.7402 | 16.6458 | 16.6387 | 16.6383 | 16.6383 | 16.6383 | 18.4027 | 17.1809 | 16.9378 | 16.8541 | 16.8228 | 16.8198 | 16.8198 | 16.8198 | 16.8198 | 16.8198 | 2 | 6.0585 | 13.87 | 9.6023 | 7.3429 | 5.9443 | 4.9932 | 4.3045 | 3.7827 | 3.3738 | 3.0446 | 2.774 | 5.2013 | 5.2013 | 5.2013 | 5.2013 | 5.2013 | 5.2013 | 5.2013 | 5.2013 | 5.2013 | 5.2013 | 2 | 0.0046505 | 0.75787 | 0.39419 | 0.12199 | 0.022426 | 0.0026369 | 0.00019306 | 8.7359e-06 | 2.2435e-07 | 3.0349e-09 | 1.9862e-11 | 0.045795 | 0.014049 | 0.0077489 | 0.0055835 | 0.004773 | 0.0046958 | 0.0046958 | 0.0046958 | 0.0046958 | 0.0046958 | 2 | 2.3865 | 43.1023 | 23.4431 | 8.7293 | 3.3474 | 2.2776 | 2.1455 | 2.1356 | 2.1351 | 2.1351 | 2.1351 | 4.6106 | 2.8945 | 2.554 | 2.4369 | 2.3931 | 2.3889 | 2.3889 | 2.3889 | 2.3889 | 2.3889 | 2 | 0.13144 | 8.0324 | 6.0346 | 2.4422 | 0.55461 | 0.077632 | 0.0065931 | 0.00033949 | 9.7755e-06 | 1.4654e-07 | 1.0526e-09 | 1.2943 | 0.39705 | 0.21901 | 0.15781 | 0.1349 | 0.13272 | 0.13272 | 0.13272 | 0.13272 | 0.13272 | 2 | 0.13144 | 8.0324 | 6.0346 | 2.4422 | 0.55461 | 0.077632 | 0.0065931 | 0.00033949 | 9.7755e-06 | 1.4654e-07 | 1.0526e-09 | 1.2943 | 0.39705 | 0.21901 | 0.15781 | 0.1349 | 0.13272 | 0.13272 | 0.13272 | 0.13272 | 0.13272 | 2 | 12.0018 | 8.3025 | 10.053 | 11.396 | 11.9067 | 12.0129 | 12.0267 | 12.0278 | 12.0278 | 12.0278 | 12.0278 | 11.7727 | 11.9493 | 11.9845 | 11.9966 | 12.0011 | 12.0015 | 12.0015 | 12.0015 | 12.0015 | 12.0015 | 2 | #N/A | #N/A | #N/A | #N/A | #N/A | #N/A | #N/A | #N/A | #N/A | #N/A | #N/A | #N/A | #N/A | #N/A | #N/A | #N/A | #N/A | #N/A | #N/A | #N/A | #N/A | 2 | 1 | 0 | 0 | 0 | 0 | 1 | 1 | 1 | 1 | 1 | 1 | 0 | 0 | 0 | 0 | 1 | 1 | 1 | 1 | 1 | 1 | 2 | 0 | 0 | 0 | 0 | 0 | 0 | 0 | 0 | 0 | 0 | 0 | 0 | 0 | 0 | 0 | 0 | 0 | 0 | 0 | 0 | 0 | 2 | 16.3662 | 20.5435 | 23.1255 | 21.6298 | 18.5291 | 15.7281 | 13.5761 | 11.9317 | 10.6418 | 9.6036 | 8.7499 | 16.0063 | 16.285 | 16.3395 | 16.3581 | 16.3651 | 16.3658 | 16.3658 | 16.3658 | 16.3658 | 16.3658 | 2 | #N/A | #N/A | #N/A | #N/A | #N/A | #N/A | #N/A | #N/A | #N/A | #N/A | #N/A | #N/A | #N/A | #N/A | #N/A | #N/A | #N/A | #N/A | #N/A | #N/A | #N/A | 2 | 12.0018 | 8.3025 | 10.053 | 11.396 | 11.9067 | 12.0129 | 12.0267 | 12.0278 | 12.0278 | 12.0278 | 12.0278 | 11.7727 | 11.9493 | 11.9845 | 11.9966 | 12.0011 | 12.0015 | 12.0015 | 12.0015 | 12.0015 | 12.0015 | 2 | 12.2389 | 9.4906 | 10.8176 | 11.8108 | 12.1741 | 12.2463 | 12.2552 | 12.2558 | 12.2559 | 12.2559 | 12.2559 | 12.0888 | 12.2046 | 12.2276 | 12.2355 | 12.2385 | 12.2387 | 12.2387 | 12.2387 | 12.2387 | 12.2387 | 2 | 0 | 0 | 0 | 0 | 0 | 0 | 0 | 0 | 0 | 0 | 0 | 0 | 0 | 0 | 0 | 0 | 0 | 0 | 0 | 0 | 0 | 2 | 25.9133 | 22.4954 | 27.5732 | 28.9883 | 27.614 | 25.2274 | 22.8601 | 20.6928 | 18.8379 | 17.2594 | 15.9122 | 20.126 | 22.7554 | 24.3167 | 25.2939 | 25.7948 | 25.8438 | 25.8438 | 25.8438 | 25.8438 | 25.8438 | 2 | 0.030887 | 0.55785 | 0.30341 | 0.11298 | 0.043323 | 0.029478 | 0.027769 | 0.02764 | 0.027634 | 0.027633 | 0.027633 | 0.059672 | 0.037462 | 0.033055 | 0.03154 | 0.030973 | 0.030919 | 0.030919 | 0.030919 | 0.030919 | 0.030919 | 2 | 0 | 0.04 | 0.04 | 0.04 | 0.04 | 0 | 0 | 0 | 0 | 0 | 0 | 0.04 | 0 | 0 | 0 | 0 | 0 | 0 | 0 | 0 | 0 | 2 | 0 | 0 | 0 | 0 | 0 | 0 | 0 | 0 | 0 | 0 | 0 | 0 | 0 | 0 | 0 | 0 | 0 | 0 | 0 | 0 | 0 | 2
| Power Used (mAh) | 0.71828 | #N/A | #N/A | #N/A | #N/A | #N/A | #N/A | #N/A | #N/A | #N/A | #N/A | 2.04 | 0.96816 | 0.67264 | 0.81533 | 0.92213 | 0.96119 | 0.96895 | 0.96991 | 0.96998 | 0.96999 | 0.96999 | 0.96999 | 0.95202 | 0.96448 | 0.96695 | 0.9678 | 0.96811 | 0.96814 | 0.96814 | 0.96814 | 0.96814 | 0.96814 | 2.04 | 4843.4645 | 1608.2444 | 3153.4684 | 4336.6988 | 4767.734 | 4851.9358 | 4862.0998 | 4862.8463 | 4862.8798 | 4862.8806 | 4862.8806 | 4671.5476 | 4804.2171 | 4830.5267 | 4839.5686 | 4842.9531 | 4843.2752 | 4843.2752 | 4843.2752 | 4843.2752 | 4843.2752 | 2.04 | 0.37553 | 1.051 | 0.73245 | 0.48201 | 0.3912 | 0.37381 | 0.37177 | 0.37162 | 0.37161 | 0.37161 | 0.37161 | 0.41027 | 0.38346 | 0.37815 | 0.37632 | 0.37564 | 0.37557 | 0.37557 | 0.37557 | 0.37557 | 0.37557 | 2.04 | 16.7945 | 43.7062 | 31.0144 | 21.0366 | 17.4185 | 16.7257 | 16.6444 | 16.6386 | 16.6383 | 16.6383 | 16.6383 | 18.1784 | 17.1102 | 16.8985 | 16.8258 | 16.7986 | 16.796 | 16.796 | 16.796 | 16.796 | 16.796 | 2.04 | 16.7945 | 43.7062 | 31.0144 | 21.0366 | 17.4185 | 16.7257 | 16.6444 | 16.6386 | 16.6383 | 16.6383 | 16.6383 | 18.1784 | 17.1102 | 16.8985 | 16.8258 | 16.7986 | 16.796 | 16.796 | 16.796 | 16.796 | 16.796 | 2.04 | 6.0585 | 13.87 | 9.6023 | 7.3429 | 5.9443 | 4.9932 | 4.3045 | 3.7827 | 3.3738 | 3.0446 | 2.774 | 5.2013 | 5.2013 | 5.2013 | 5.2013 | 5.2013 | 5.2013 | 5.2013 | 5.2013 | 5.2013 | 5.2013 | 2.04 | 0.0040397 | 0.75015 | 0.38269 | 0.11453 | 0.02019 | 0.0022612 | 0.00015626 | 6.6006e-06 | 1.5626e-07 | 1.9213e-09 | 1.1254e-11 | 0.039955 | 0.012216 | 0.0067334 | 0.0048507 | 0.0041461 | 0.0040791 | 0.0040791 | 0.0040791 | 0.0040791 | 0.0040791 | 2.04 | 2.3535 | 42.6852 | 22.8215 | 8.3261 | 3.2265 | 2.2573 | 2.1436 | 2.1355 | 2.1351 | 2.1351 | 2.1351 | 4.2949 | 2.7954 | 2.4991 | 2.3973 | 2.3592 | 2.3556 | 2.3556 | 2.3556 | 2.3556 | 2.3556 | 2.04 | 0.11417 | 7.9506 | 5.8586 | 2.2928 | 0.4993 | 0.06657 | 0.0053366 | 0.00025651 | 6.8085e-06 | 9.2765e-08 | 5.9636e-10 | 1.1292 | 0.34525 | 0.19031 | 0.13709 | 0.11718 | 0.11529 | 0.11529 | 0.11529 | 0.11529 | 0.11529 | 2.04 | 0.11417 | 7.9506 | 5.8586 | 2.2928 | 0.4993 | 0.06657 | 0.0053366 | 0.00025651 | 6.8085e-06 | 9.2765e-08 | 5.9636e-10 | 1.1292 | 0.34525 | 0.19031 | 0.13709 | 0.11718 | 0.11529 | 0.11529 | 0.11529 | 0.11529 | 0.11529 | 2.04 | 12.0052 | 8.3408 | 10.1101 | 11.4344 | 11.9187 | 12.015 | 12.0269 | 12.0278 | 12.0278 | 12.0278 | 12.0278 | 11.805 | 11.9595 | 11.9901 | 12.0007 | 12.0046 | 12.005 | 12.005 | 12.005 | 12.005 | 12.005 | 2.04 | #N/A | #N/A | #N/A | #N/A | #N/A | #N/A | #N/A | #N/A | #N/A | #N/A | #N/A | #N/A | #N/A | #N/A | #N/A | #N/A | #N/A | #N/A | #N/A | #N/A | #N/A | 2.04 | 1 | 0 | 0 | 0 | 0 | 1 | 1 | 1 | 1 | 1 | 1 | 0 | 0 | 0 | 1 | 1 | 1 | 1 | 1 | 1 | 1 | 2.04 | 0 | 0 | 0 | 0 | 0 | 0 | 0 | 0 | 0 | 0 | 0 | 0 | 0 | 0 | 0 | 0 | 0 | 0 | 0 | 0 | 0 | 2.04 | 16.3714 | 20.8648 | 23.3669 | 21.7275 | 18.5513 | 15.7312 | 13.5764 | 11.9317 | 10.6418 | 9.6036 | 8.7499 | 16.0581 | 16.3008 | 16.3482 | 16.3644 | 16.3705 | 16.3711 | 16.3711 | 16.3711 | 16.3711 | 16.3711 | 2.04 | #N/A | #N/A | #N/A | #N/A | #N/A | #N/A | #N/A | #N/A | #N/A | #N/A | #N/A | #N/A | #N/A | #N/A | #N/A | #N/A | #N/A | #N/A | #N/A | #N/A | #N/A | 2.04 | 12.0052 | 8.3408 | 10.1101 | 11.4344 | 11.9187 | 12.015 | 12.0269 | 12.0278 | 12.0278 | 12.0278 | 12.0278 | 11.805 | 11.9595 | 11.9901 | 12.0007 | 12.0046 | 12.005 | 12.005 | 12.005 | 12.005 | 12.005 | 2.04 | 12.2411 | 9.5187 | 10.8595 | 11.838 | 12.1822 | 12.2476 | 12.2553 | 12.2559 | 12.2559 | 12.2559 | 12.2559 | 12.1101 | 12.2113 | 12.2313 | 12.2382 | 12.2408 | 12.241 | 12.241 | 12.241 | 12.241 | 12.241 | 2.04 | 0 | 0 | 0 | 0 | 0 | 0 | 0 | 0 | 0 | 0 | 0 | 0 | 0 | 0 | 0 | 0 | 0 | 0 | 0 | 0 | 0 | 2.04 | 26.5683 | 23.3363 | 28.5125 | 29.8593 | 28.3564 | 25.8567 | 23.4032 | 21.17 | 19.2635 | 17.6436 | 16.2622 | 20.7693 | 23.4077 | 24.9707 | 25.9485 | 26.4497 | 26.4988 | 26.4988 | 26.4988 | 26.4988 | 26.4988 | 2.04 | 0.03046 | 0.55245 | 0.29537 | 0.10776 | 0.041758 | 0.029215 | 0.027743 | 0.027638 | 0.027634 | 0.027633 | 0.027633 | 0.055586 | 0.03618 | 0.032344 | 0.031027 | 0.030534 | 0.030487 | 0.030487 | 0.030487 | 0.030487 | 0.030487 | 2.04 | 0 | 0.04 | 0.04 | 0.04 | 0 | 0 | 0 | 0 | 0 | 0 | 0 | 0.04 | 0 | 0 | 0 | 0 | 0 | 0 | 0 | 0 | 0 | 2.04 | 0 | 0 | 0 | 0 | 0 | 0 | 0 | 0 | 0 | 0 | 0 | 0 | 0 | 0 | 0 | 0 | 0 | 0 | 0 | 0 | 0 | 2.04
| Max Speed (ft/s) | 16.4057 | 27.8592 | 26.7772 | 22.7886 | 18.736 | 15.7498 | 13.5775 | 11.9317 | 10.6418 | 9.6036 | 8.7499 | 2.08 | 0.9684 | 0.67567 | 0.81984 | 0.92505 | 0.96207 | 0.9691 | 0.96993 | 0.96998 | 0.96999 | 0.96999 | 0.96999 | 0.95431 | 0.96519 | 0.96735 | 0.96808 | 0.96836 | 0.96839 | 0.96839 | 0.96839 | 0.96839 | 0.96839 | 2.08 | 4846.0148 | 1640.106 | 3202.7194 | 4368.8241 | 4777.2243 | 4853.4954 | 4862.2486 | 4862.8547 | 4862.88 | 4862.8806 | 4862.8806 | 4695.9626 | 4811.8721 | 4834.7672 | 4842.6287 | 4845.5704 | 4845.8503 | 4845.8503 | 4845.8503 | 4845.8503 | 4845.8503 | 2.08 | 0.37502 | 1.0447 | 0.7222 | 0.47528 | 0.38924 | 0.37349 | 0.37174 | 0.37162 | 0.37161 | 0.37161 | 0.37161 | 0.40533 | 0.38191 | 0.37729 | 0.3757 | 0.37511 | 0.37505 | 0.37505 | 0.37505 | 0.37505 | 0.37505 | 2.08 | 16.774 | 43.4535 | 30.6061 | 20.7685 | 17.3407 | 16.7133 | 16.6432 | 16.6385 | 16.6383 | 16.6383 | 16.6383 | 17.9817 | 17.0486 | 16.8644 | 16.8012 | 16.7775 | 16.7753 | 16.7753 | 16.7753 | 16.7753 | 16.7753 | 2.08 | 16.774 | 43.4535 | 30.6061 | 20.7685 | 17.3407 | 16.7133 | 16.6432 | 16.6385 | 16.6383 | 16.6383 | 16.6383 | 17.9817 | 17.0486 | 16.8644 | 16.8012 | 16.7775 | 16.7753 | 16.7753 | 16.7753 | 16.7753 | 16.7753 | 2.08 | 6.0585 | 13.87 | 9.6023 | 7.3429 | 5.9443 | 4.9932 | 4.3045 | 3.7827 | 3.3738 | 3.0446 | 2.774 | 5.2013 | 5.2013 | 5.2013 | 5.2013 | 5.2013 | 5.2013 | 5.2013 | 5.2013 | 5.2013 | 5.2013 | 2.08 | 0.0035089 | 0.74239 | 0.37142 | 0.10749 | 0.018173 | 0.0019389 | 0.00012648 | 4.9872e-06 | 1.0883e-07 | 1.2163e-09 | 6.3757e-12 | 0.034838 | 0.01062 | 0.0058503 | 0.0042137 | 0.0036014 | 0.0035431 | 0.0035431 | 0.0035431 | 0.0035431 | 0.0035431 | 2.08 | 2.3248 | 42.2654 | 22.2124 | 7.9455 | 3.1175 | 2.2399 | 2.1419 | 2.1354 | 2.1351 | 2.1351 | 2.1351 | 4.0183 | 2.7092 | 2.4514 | 2.3629 | 2.3298 | 2.3266 | 2.3266 | 2.3266 | 2.3266 | 2.3266 | 2.08 | 0.099172 | 7.8683 | 5.6861 | 2.1519 | 0.44942 | 0.057083 | 0.0043195 | 0.00019381 | 4.742e-06 | 5.8725e-08 | 3.3787e-10 | 0.98464 | 0.30015 | 0.16535 | 0.11909 | 0.10179 | 0.10014 | 0.10014 | 0.10014 | 0.10014 | 0.10014 | 2.08 | 0.099172 | 7.8683 | 5.6861 | 2.1519 | 0.44942 | 0.057083 | 0.0043195 | 0.00019381 | 4.742e-06 | 5.8725e-08 | 3.3787e-10 | 0.98464 | 0.30015 | 0.16535 | 0.11909 | 0.10179 | 0.10014 | 0.10014 | 0.10014 | 0.10014 | 0.10014 | 2.08 | 12.0082 | 8.3783 | 10.1661 | 11.4707 | 11.9296 | 12.0168 | 12.0271 | 12.0278 | 12.0278 | 12.0278 | 12.0278 | 11.8335 | 11.9684 | 11.9951 | 12.0042 | 12.0077 | 12.008 | 12.008 | 12.008 | 12.008 | 12.008 | 2.08 | #N/A | #N/A | #N/A | #N/A | #N/A | #N/A | #N/A | #N/A | #N/A | #N/A | #N/A | #N/A | #N/A | #N/A | #N/A | #N/A | #N/A | #N/A | #N/A | #N/A | #N/A | 2.08 | 1 | 0 | 0 | 0 | 0 | 1 | 1 | 1 | 1 | 1 | 1 | 0 | 0 | 0 | 1 | 1 | 1 | 1 | 1 | 1 | 1 | 2.08 | 0 | 0 | 0 | 0 | 0 | 0 | 0 | 0 | 0 | 0 | 0 | 0 | 0 | 0 | 0 | 0 | 0 | 0 | 0 | 0 | 0 | 2.08 | 16.376 | 21.1828 | 23.6012 | 21.8192 | 18.5713 | 15.7339 | 13.5766 | 11.9317 | 10.6418 | 9.6036 | 8.7499 | 16.1032 | 16.3147 | 16.3558 | 16.3699 | 16.3752 | 16.3757 | 16.3757 | 16.3757 | 16.3757 | 16.3757 | 2.08 | #N/A | #N/A | #N/A | #N/A | #N/A | #N/A | #N/A | #N/A | #N/A | #N/A | #N/A | #N/A | #N/A | #N/A | #N/A | #N/A | #N/A | #N/A | #N/A | #N/A | #N/A | 2.08 | 12.0082 | 8.3783 | 10.1661 | 11.4707 | 11.9296 | 12.0168 | 12.0271 | 12.0278 | 12.0278 | 12.0278 | 12.0278 | 11.8335 | 11.9684 | 11.9951 | 12.0042 | 12.0077 | 12.008 | 12.008 | 12.008 | 12.008 | 12.008 | 2.08 | 12.2431 | 9.5471 | 10.9007 | 11.8637 | 12.1896 | 12.2488 | 12.2554 | 12.2559 | 12.2559 | 12.2559 | 12.2559 | 12.1288 | 12.2171 | 12.2345 | 12.2405 | 12.2427 | 12.243 | 12.243 | 12.243 | 12.243 | 12.243 | 2.08 | 0 | 0 | 0 | 0 | 0 | 0 | 0 | 0 | 0 | 0 | 0 | 0 | 0 | 0 | 0 | 0 | 0 | 0 | 0 | 0 | 0 | 2.08 | 27.2234 | 24.1899 | 29.4611 | 30.7338 | 29.0996 | 26.4861 | 23.9462 | 21.6473 | 19.6892 | 18.0277 | 16.6122 | 21.4142 | 24.0605 | 25.6251 | 26.6034 | 27.1048 | 27.1539 | 27.1539 | 27.1539 | 27.1539 | 27.1539 | 2.08 | 0.030088 | 0.54702 | 0.28748 | 0.10283 | 0.040348 | 0.02899 | 0.027722 | 0.027637 | 0.027634 | 0.027633 | 0.027633 | 0.052007 | 0.035063 | 0.031726 | 0.030581 | 0.030153 | 0.030112 | 0.030112 | 0.030112 | 0.030112 | 0.030112 | 2.08 | 0 | 0.04 | 0.04 | 0.04 | 0 | 0 | 0 | 0 | 0 | 0 | 0 | 0.04 | 0 | 0 | 0 | 0 | 0 | 0 | 0 | 0 | 0 | 2.08 | 0 | 0 | 0 | 0 | 0 | 0 | 0 | 0 | 0 | 0 | 0 | 0 | 0 | 0 | 0 | 0 | 0 | 0 | 0 | 0 | 0 | 2.08
| Average Speed (ft/s) | 14.1975 | 15.3333 | 16.6667 | 16.4286 | 15.3333 | 13.8554 | 12.3656 | #N/A | #N/A | #N/A | #N/A | 2.12 | 0.96861 | 0.67872 | 0.82426 | 0.92781 | 0.96286 | 0.96923 | 0.96994 | 0.96999 | 0.96999 | 0.96999 | 0.96999 | 0.95632 | 0.96582 | 0.96769 | 0.96833 | 0.96857 | 0.9686 | 0.9686 | 0.9686 | 0.9686 | 0.9686 | 2.12 | 4848.2311 | 1671.9797 | 3251.0192 | 4399.1559 | 4785.7816 | 4854.833 | 4862.3691 | 4862.8611 | 4862.8802 | 4862.8806 | 4862.8806 | 4717.3503 | 4818.5368 | 4838.4546 | 4845.2884 | 4847.8449 | 4848.0882 | 4848.0882 | 4848.0882 | 4848.0882 | 4848.0882 | 2.12 | 0.37457 | 1.0384 | 0.71214 | 0.46893 | 0.38748 | 0.37323 | 0.37171 | 0.37162 | 0.37161 | 0.37161 | 0.37161 | 0.40101 | 0.38057 | 0.37654 | 0.37516 | 0.37465 | 0.3746 | 0.3746 | 0.3746 | 0.3746 | 0.3746 | 2.12 | 16.7561 | 43.2026 | 30.2052 | 20.5153 | 17.2705 | 16.7026 | 16.6423 | 16.6385 | 16.6383 | 16.6383 | 16.6383 | 17.8095 | 16.995 | 16.8348 | 16.7798 | 16.7592 | 16.7573 | 16.7573 | 16.7573 | 16.7573 | 16.7573 | 2.12 | 16.7561 | 43.2026 | 30.2052 | 20.5153 | 17.2705 | 16.7026 | 16.6423 | 16.6385 | 16.6383 | 16.6383 | 16.6383 | 17.8095 | 16.995 | 16.8348 | 16.7798 | 16.7592 | 16.7573 | 16.7573 | 16.7573 | 16.7573 | 16.7573 | 2.12 | 6.0585 | 13.87 | 9.6023 | 7.3429 | 5.9443 | 4.9932 | 4.3045 | 3.7827 | 3.3738 | 3.0446 | 2.774 | 5.2013 | 5.2013 | 5.2013 | 5.2013 | 5.2013 | 5.2013 | 5.2013 | 5.2013 | 5.2013 | 5.2013 | 2.12 | 0.0030477 | 0.73468 | 0.36039 | 0.10085 | 0.016355 | 0.0016625 | 0.00010237 | 3.7682e-06 | 7.5798e-08 | 7.6997e-10 | 3.6124e-12 | 0.030361 | 0.009231 | 0.0050826 | 0.0036601 | 0.003128 | 0.0030774 | 0.0030774 | 0.0030774 | 0.0030774 | 0.0030774 | 2.12 | 2.2999 | 41.8491 | 21.616 | 7.5865 | 3.0192 | 2.225 | 2.1406 | 2.1353 | 2.1351 | 2.1351 | 2.1351 | 3.7763 | 2.6341 | 2.4099 | 2.333 | 2.3042 | 2.3015 | 2.3015 | 2.3015 | 2.3015 | 2.3015 | 2.12 | 0.086136 | 7.7867 | 5.5172 | 2.0189 | 0.40446 | 0.048945 | 0.0034962 | 0.00014644 | 3.3027e-06 | 3.7176e-08 | 1.9143e-10 | 0.85808 | 0.2609 | 0.14365 | 0.10344 | 0.088407 | 0.086977 | 0.086977 | 0.086977 | 0.086977 | 0.086977 | 2.12 | 0.086136 | 7.7867 | 5.5172 | 2.0189 | 0.40446 | 0.048945 | 0.0034962 | 0.00014644 | 3.3027e-06 | 3.7176e-08 | 1.9143e-10 | 0.85808 | 0.2609 | 0.14365 | 0.10344 | 0.088407 | 0.086977 | 0.086977 | 0.086977 | 0.086977 | 0.086977 | 2.12 | 12.0108 | 8.4161 | 10.2209 | 11.5049 | 11.9394 | 12.0184 | 12.0272 | 12.0278 | 12.0278 | 12.0278 | 12.0278 | 11.8584 | 11.9762 | 11.9994 | 12.0073 | 12.0103 | 12.0106 | 12.0106 | 12.0106 | 12.0106 | 12.0106 | 2.12 | #N/A | #N/A | #N/A | #N/A | #N/A | #N/A | #N/A | #N/A | #N/A | #N/A | #N/A | #N/A | #N/A | #N/A | #N/A | #N/A | #N/A | #N/A | #N/A | #N/A | #N/A | 2.12 | 1 | 0 | 0 | 0 | 0 | 1 | 1 | 1 | 1 | 1 | 1 | 0 | 0 | 1 | 1 | 1 | 1 | 1 | 1 | 1 | 1 | 2.12 | 0 | 0 | 0 | 0 | 0 | 0 | 0 | 0 | 0 | 0 | 0 | 0 | 0 | 0 | 0 | 0 | 0 | 0 | 0 | 0 | 0 | 2.12 | 16.38 | 21.4975 | 23.8287 | 21.9053 | 18.5892 | 15.7362 | 13.5768 | 11.9317 | 10.6418 | 9.6036 | 8.7499 | 16.1426 | 16.3267 | 16.3624 | 16.3747 | 16.3793 | 16.3797 | 16.3797 | 16.3797 | 16.3797 | 16.3797 | 2.12 | #N/A | #N/A | #N/A | #N/A | #N/A | #N/A | #N/A | #N/A | #N/A | #N/A | #N/A | #N/A | #N/A | #N/A | #N/A | #N/A | #N/A | #N/A | #N/A | #N/A | #N/A | 2.12 | 12.0108 | 8.4161 | 10.2209 | 11.5049 | 11.9394 | 12.0184 | 12.0272 | 12.0278 | 12.0278 | 12.0278 | 12.0278 | 11.8584 | 11.9762 | 11.9994 | 12.0073 | 12.0103 | 12.0106 | 12.0106 | 12.0106 | 12.0106 | 12.0106 | 2.12 | 12.2448 | 9.5752 | 10.9409 | 11.8879 | 12.1962 | 12.2498 | 12.2555 | 12.2559 | 12.2559 | 12.2559 | 12.2559 | 12.1451 | 12.2222 | 12.2373 | 12.2425 | 12.2445 | 12.2447 | 12.2447 | 12.2447 | 12.2447 | 12.2447 | 2.12 | 0 | 0 | 0 | 0 | 0 | 0 | 0 | 0 | 0 | 0 | 0 | 0 | 0 | 0 | 0 | 0 | 0 | 0 | 0 | 0 | 0 | 2.12 | 27.8787 | 25.056 | 30.4187 | 31.6116 | 29.8435 | 27.1156 | 24.4893 | 22.1246 | 20.1149 | 18.4118 | 16.9622 | 22.0606 | 24.7138 | 26.2797 | 27.2585 | 27.76 | 27.8092 | 27.8092 | 27.8092 | 27.8092 | 27.8092 | 2.12 | 0.029766 | 0.54163 | 0.27976 | 0.098188 | 0.039076 | 0.028797 | 0.027705 | 0.027636 | 0.027634 | 0.027633 | 0.027633 | 0.048874 | 0.034092 | 0.031189 | 0.030194 | 0.029822 | 0.029786 | 0.029786 | 0.029786 | 0.029786 | 0.029786 | 2.12 | 0 | 0.04 | 0.04 | 0.04 | 0 | 0 | 0 | 0 | 0 | 0 | 0 | 0.04 | 0 | 0 | 0 | 0 | 0 | 0 | 0 | 0 | 0 | 2.12 | 0 | 0 | 0 | 0 | 0 | 0 | 0 | 0 | 0 | 0 | 0 | 0 | 0 | 0 | 0 | 0 | 0 | 0 | 0 | 0 | 0 | 2.12
| Geared Stall Torque | 108.6993 | 40.7622 | 58.8788 | 76.9953 | 95.1119 | 113.2284 | 131.345 | 149.4615 | 167.5781 | 185.6946 | 203.8112 | 2.16 | 0.96879 | 0.68174 | 0.82859 | 0.93042 | 0.96357 | 0.96933 | 0.96995 | 0.96999 | 0.96999 | 0.96999 | 0.96999 | 0.95808 | 0.96637 | 0.96799 | 0.96855 | 0.96876 | 0.96878 | 0.96878 | 0.96878 | 0.96878 | 0.96878 | 2.16 | 4850.1569 | 1703.7563 | 3298.3606 | 4427.7745 | 4793.4949 | 4855.9803 | 4862.4666 | 4862.8658 | 4862.8803 | 4862.8806 | 4862.8806 | 4736.0651 | 4824.3372 | 4841.6603 | 4847.5999 | 4849.8213 | 4850.0327 | 4850.0327 | 4850.0327 | 4850.0327 | 4850.0327 | 2.16 | 0.37418 | 1.0321 | 0.70227 | 0.46293 | 0.38589 | 0.373 | 0.37169 | 0.37162 | 0.37161 | 0.37161 | 0.37161 | 0.39723 | 0.37939 | 0.3759 | 0.3747 | 0.37425 | 0.37421 | 0.37421 | 0.37421 | 0.37421 | 0.37421 | 2.16 | 16.7407 | 42.9508 | 29.8119 | 20.2764 | 17.2072 | 16.6934 | 16.6415 | 16.6384 | 16.6383 | 16.6383 | 16.6383 | 17.6588 | 16.9483 | 16.809 | 16.7612 | 16.7434 | 16.7417 | 16.7417 | 16.7417 | 16.7417 | 16.7417 | 2.16 | 16.7407 | 42.9508 | 29.8119 | 20.2764 | 17.2072 | 16.6934 | 16.6415 | 16.6384 | 16.6383 | 16.6383 | 16.6383 | 17.6588 | 16.9483 | 16.809 | 16.7612 | 16.7434 | 16.7417 | 16.7417 | 16.7417 | 16.7417 | 16.7417 | 2.16 | 6.0585 | 13.87 | 9.6023 | 7.3429 | 5.9443 | 4.9932 | 4.3045 | 3.7827 | 3.3738 | 3.0446 | 2.774 | 5.2013 | 5.2013 | 5.2013 | 5.2013 | 5.2013 | 5.2013 | 5.2013 | 5.2013 | 5.2013 | 5.2013 | 2.16 | 0.0026469 | 0.72699 | 0.34959 | 0.094586 | 0.014717 | 0.0014255 | 8.2862e-05 | 2.8472e-06 | 5.2792e-08 | 4.8744e-10 | 2.0468e-12 | 0.026446 | 0.0080226 | 0.0044152 | 0.003179 | 0.0027167 | 0.0026727 | 0.0026727 | 0.0026727 | 0.0026727 | 0.0026727 | 2.16 | 2.2782 | 41.433 | 21.0322 | 7.2481 | 2.9306 | 2.2122 | 2.1396 | 2.1353 | 2.1351 | 2.1351 | 2.1351 | 3.5647 | 2.5688 | 2.3738 | 2.307 | 2.282 | 2.2796 | 2.2796 | 2.2796 | 2.2796 | 2.2796 | 2.16 | 0.07481 | 7.7051 | 5.3519 | 1.8936 | 0.36395 | 0.041966 | 0.0028298 | 0.00011065 | 2.3003e-06 | 2.3535e-08 | 1.0846e-10 | 0.74744 | 0.22674 | 0.12479 | 0.089848 | 0.076783 | 0.07554 | 0.07554 | 0.07554 | 0.07554 | 0.07554 | 2.16 | 0.07481 | 7.7051 | 5.3519 | 1.8936 | 0.36395 | 0.041966 | 0.0028298 | 0.00011065 | 2.3003e-06 | 2.3535e-08 | 1.0846e-10 | 0.74744 | 0.22674 | 0.12479 | 0.089848 | 0.076783 | 0.07554 | 0.07554 | 0.07554 | 0.07554 | 0.07554 | 2.16 | 12.013 | 8.4536 | 10.2746 | 11.5372 | 11.9483 | 12.0198 | 12.0273 | 12.0278 | 12.0278 | 12.0278 | 12.0278 | 11.8801 | 11.9829 | 12.0031 | 12.01 | 12.0126 | 12.0129 | 12.0129 | 12.0129 | 12.0129 | 12.0129 | 2.16 | #N/A | #N/A | #N/A | #N/A | #N/A | #N/A | #N/A | #N/A | #N/A | #N/A | #N/A | #N/A | #N/A | #N/A | #N/A | #N/A | #N/A | #N/A | #N/A | #N/A | #N/A | 2.16 | 1 | 0 | 0 | 0 | 0 | 1 | 1 | 1 | 1 | 1 | 1 | 0 | 0 | 1 | 1 | 1 | 1 | 1 | 1 | 1 | 1 | 2.16 | 0 | 0 | 0 | 0 | 0 | 0 | 0 | 0 | 0 | 0 | 0 | 0 | 0 | 0 | 0 | 0 | 0 | 0 | 0 | 0 | 0 | 2.16 | 16.3834 | 21.809 | 24.0493 | 21.986 | 18.6054 | 15.7381 | 13.5769 | 11.9317 | 10.6418 | 9.6036 | 8.7499 | 16.1769 | 16.3371 | 16.3682 | 16.3788 | 16.3828 | 16.3832 | 16.3832 | 16.3832 | 16.3832 | 16.3832 | 2.16 | #N/A | #N/A | #N/A | #N/A | #N/A | #N/A | #N/A | #N/A | #N/A | #N/A | #N/A | #N/A | #N/A | #N/A | #N/A | #N/A | #N/A | #N/A | #N/A | #N/A | #N/A | 2.16 | 12.013 | 8.4536 | 10.2746 | 11.5372 | 11.9483 | 12.0198 | 12.0273 | 12.0278 | 12.0278 | 12.0278 | 12.0278 | 11.8801 | 11.9829 | 12.0031 | 12.01 | 12.0126 | 12.0129 | 12.0129 | 12.0129 | 12.0129 | 12.0129 | 2.16 | 12.2462 | 9.6033 | 10.9803 | 11.9108 | 12.2022 | 12.2507 | 12.2556 | 12.2559 | 12.2559 | 12.2559 | 12.2559 | 12.1594 | 12.2266 | 12.2398 | 12.2443 | 12.246 | 12.2461 | 12.2461 | 12.2461 | 12.2461 | 12.2461 | 2.16 | 0 | 0 | 0 | 0 | 0 | 0 | 0 | 0 | 0 | 0 | 0 | 0 | 0 | 0 | 0 | 0 | 0 | 0 | 0 | 0 | 0 | 2.16 | 28.5341 | 25.9346 | 31.385 | 32.4926 | 30.588 | 27.7452 | 25.0324 | 22.6019 | 20.5405 | 18.796 | 17.3122 | 22.7083 | 25.3674 | 26.9346 | 27.9137 | 28.4154 | 28.4645 | 28.4645 | 28.4645 | 28.4645 | 28.4645 | 2.16 | 0.029485 | 0.53624 | 0.27221 | 0.093807 | 0.03793 | 0.028631 | 0.027691 | 0.027635 | 0.027634 | 0.027633 | 0.027633 | 0.046135 | 0.033246 | 0.030722 | 0.029858 | 0.029534 | 0.029503 | 0.029503 | 0.029503 | 0.029503 | 0.029503 | 2.16 | 0 | 0.04 | 0.04 | 0.04 | 0 | 0 | 0 | 0 | 0 | 0 | 0 | 0.04 | 0 | 0 | 0 | 0 | 0 | 0 | 0 | 0 | 0 | 2.16 | 0 | 0 | 0 | 0 | 0 | 0 | 0 | 0 | 0 | 0 | 0 | 0 | 0 | 0 | 0 | 0 | 0 | 0 | 0 | 0 | 0 | 2.16
| Max Motor Torque Before Wheel Slip HG (Nm) | 1.1762 | 3.0726 | 2.1714 | 1.6605 | 1.3442 | 1.1291 | 0.97339 | 0.8554 | 0.76293 | 0.68849 | 0.62729 | 2.2 | 0.96895 | 0.68476 | 0.83283 | 0.93288 | 0.96421 | 0.96943 | 0.96995 | 0.96999 | 0.96999 | 0.96999 | 0.96999 | 0.95961 | 0.96684 | 0.96825 | 0.96874 | 0.96892 | 0.96894 | 0.96894 | 0.96894 | 0.96894 | 0.96894 | 2.2 | 4851.83 | 1735.4872 | 3344.738 | 4454.7592 | 4800.4456 | 4856.9642 | 4862.5455 | 4862.8695 | 4862.8804 | 4862.8806 | 4862.8806 | 4752.4247 | 4829.3837 | 4844.4468 | 4849.6084 | 4851.5385 | 4851.7221 | 4851.7221 | 4851.7221 | 4851.7221 | 4851.7221 | 2.2 | 0.37384 | 1.0258 | 0.69259 | 0.45727 | 0.38446 | 0.3728 | 0.37168 | 0.37162 | 0.37161 | 0.37161 | 0.37161 | 0.39392 | 0.37838 | 0.37533 | 0.37429 | 0.3739 | 0.37387 | 0.37387 | 0.37387 | 0.37387 | 0.37387 | 2.2 | 16.7272 | 42.6996 | 29.4262 | 20.051 | 17.1502 | 16.6856 | 16.6409 | 16.6384 | 16.6383 | 16.6383 | 16.6383 | 17.5271 | 16.9077 | 16.7866 | 16.7451 | 16.7295 | 16.7281 | 16.7281 | 16.7281 | 16.7281 | 16.7281 | 2.2 | 16.7272 | 42.6996 | 29.4262 | 20.051 | 17.1502 | 16.6856 | 16.6409 | 16.6384 | 16.6383 | 16.6383 | 16.6383 | 17.5271 | 16.9077 | 16.7866 | 16.7451 | 16.7295 | 16.7281 | 16.7281 | 16.7281 | 16.7281 | 16.7281 | 2.2 | 6.0585 | 13.87 | 9.6023 | 7.3429 | 5.9443 | 4.9932 | 4.3045 | 3.7827 | 3.3738 | 3.0446 | 2.774 | 5.2013 | 5.2013 | 5.2013 | 5.2013 | 5.2013 | 5.2013 | 5.2013 | 5.2013 | 5.2013 | 5.2013 | 2.2 | 0.0022988 | 0.71933 | 0.33902 | 0.088687 | 0.013241 | 0.0012222 | 6.7068e-05 | 2.1512e-06 | 3.6769e-08 | 3.0857e-10 | 1.1596e-12 | 0.023026 | 0.0069714 | 0.0038352 | 0.002761 | 0.0023594 | 0.0023212 | 0.0023212 | 0.0023212 | 0.0023212 | 0.0023212 | 2.2 | 2.2594 | 41.0189 | 20.4611 | 6.9292 | 2.8509 | 2.2012 | 2.1387 | 2.1352 | 2.1351 | 2.1351 | 2.1351 | 3.3798 | 2.512 | 2.3424 | 2.2844 | 2.2627 | 2.2606 | 2.2606 | 2.2606 | 2.2606 | 2.2606 | 2.2 | 0.06497 | 7.6239 | 5.1901 | 1.7755 | 0.32745 | 0.035982 | 0.0022905 | 8.36e-05 | 1.6021e-06 | 1.4899e-08 | 6.1449e-11 | 0.65079 | 0.19703 | 0.1084 | 0.078035 | 0.066684 | 0.065604 | 0.065604 | 0.065604 | 0.065604 | 0.065604 | 2.2 | 0.06497 | 7.6239 | 5.1901 | 1.7755 | 0.32745 | 0.035982 | 0.0022905 | 8.36e-05 | 1.6021e-06 | 1.4899e-08 | 6.1449e-11 | 0.65079 | 0.19703 | 0.1084 | 0.078035 | 0.066684 | 0.065604 | 0.065604 | 0.065604 | 0.065604 | 0.065604 | 2.2 | 12.015 | 8.491 | 10.3271 | 11.5677 | 11.9562 | 12.0209 | 12.0274 | 12.0278 | 12.0278 | 12.0278 | 12.0278 | 11.8992 | 11.9888 | 12.0064 | 12.0124 | 12.0146 | 12.0148 | 12.0148 | 12.0148 | 12.0148 | 12.0148 | 2.2 | #N/A | #N/A | #N/A | #N/A | #N/A | #N/A | #N/A | #N/A | #N/A | #N/A | #N/A | #N/A | #N/A | #N/A | #N/A | #N/A | #N/A | #N/A | #N/A | #N/A | #N/A | 2.2 | 1 | 0 | 0 | 0 | 0 | 1 | 1 | 1 | 1 | 1 | 1 | 0 | 0 | 1 | 1 | 1 | 1 | 1 | 1 | 1 | 1 | 2.2 | 0 | 0 | 0 | 0 | 0 | 0 | 0 | 0 | 0 | 0 | 0 | 0 | 0 | 0 | 0 | 0 | 0 | 0 | 0 | 0 | 0 | 2.2 | 16.3864 | 22.1172 | 24.2634 | 22.0618 | 18.62 | 15.7398 | 13.577 | 11.9317 | 10.6418 | 9.6036 | 8.7499 | 16.2068 | 16.3462 | 16.3732 | 16.3824 | 16.3859 | 16.3862 | 16.3862 | 16.3862 | 16.3862 | 16.3862 | 2.2 | #N/A | #N/A | #N/A | #N/A | #N/A | #N/A | #N/A | #N/A | #N/A | #N/A | #N/A | #N/A | #N/A | #N/A | #N/A | #N/A | #N/A | #N/A | #N/A | #N/A | #N/A | 2.2 | 12.015 | 8.491 | 10.3271 | 11.5677 | 11.9562 | 12.0209 | 12.0274 | 12.0278 | 12.0278 | 12.0278 | 12.0278 | 11.8992 | 11.9888 | 12.0064 | 12.0124 | 12.0146 | 12.0148 | 12.0148 | 12.0148 | 12.0148 | 12.0148 | 2.2 | 12.2475 | 9.6312 | 11.0189 | 11.9323 | 12.2076 | 12.2514 | 12.2556 | 12.2559 | 12.2559 | 12.2559 | 12.2559 | 12.1719 | 12.2304 | 12.2419 | 12.2458 | 12.2473 | 12.2474 | 12.2474 | 12.2474 | 12.2474 | 12.2474 | 2.2 | 0 | 0 | 0 | 0 | 0 | 0 | 0 | 0 | 0 | 0 | 0 | 0 | 0 | 0 | 0 | 0 | 0 | 0 | 0 | 0 | 0 | 2.2 | 29.1896 | 26.8254 | 32.3596 | 33.3764 | 31.3331 | 28.3748 | 25.5755 | 23.0791 | 20.9662 | 19.1801 | 17.6622 | 23.357 | 26.0214 | 27.5896 | 28.5691 | 29.0709 | 29.12 | 29.12 | 29.12 | 29.12 | 29.12 | 2.2 | 0.029242 | 0.53088 | 0.26482 | 0.08968 | 0.036897 | 0.028489 | 0.02768 | 0.027635 | 0.027634 | 0.027633 | 0.027633 | 0.043743 | 0.032511 | 0.030317 | 0.029565 | 0.029284 | 0.029257 | 0.029257 | 0.029257 | 0.029257 | 0.029257 | 2.2 | 0 | 0.04 | 0.04 | 0.04 | 0 | 0 | 0 | 0 | 0 | 0 | 0 | 0.04 | 0 | 0 | 0 | 0 | 0 | 0 | 0 | 0 | 0 | 2.2 | 0 | 0 | 0 | 0 | 0 | 0 | 0 | 0 | 0 | 0 | 0 | 0 | 0 | 0 | 0 | 0 | 0 | 0 | 0 | 0 | 0 | 2.2
| Max Motor Torque Before Wheel Slip LG (Nm) | #N/A | #N/A | #N/A | #N/A | #N/A | #N/A | #N/A | #N/A | #N/A | #N/A | #N/A | 2.24 | 0.96909 | 0.68777 | 0.83698 | 0.93519 | 0.96479 | 0.96951 | 0.96996 | 0.96999 | 0.96999 | 0.96999 | 0.96999 | 0.96095 | 0.96725 | 0.96848 | 0.9689 | 0.96906 | 0.96908 | 0.96908 | 0.96908 | 0.96908 | 0.96908 | 2.24 | 4853.2836 | 1767.1386 | 3390.1472 | 4480.1875 | 4806.7072 | 4857.8079 | 4862.6094 | 4862.8722 | 4862.8805 | 4862.8806 | 4862.8806 | 4766.7133 | 4833.7732 | 4846.8685 | 4851.3536 | 4853.0303 | 4853.1899 | 4853.1899 | 4853.1899 | 4853.1899 | 4853.1899 | 2.24 | 0.37355 | 1.0194 | 0.6831 | 0.45194 | 0.38317 | 0.37263 | 0.37167 | 0.37162 | 0.37161 | 0.37161 | 0.37161 | 0.39103 | 0.37749 | 0.37485 | 0.37394 | 0.3736 | 0.37357 | 0.37357 | 0.37357 | 0.37357 | 0.37357 | 2.24 | 16.7155 | 42.4483 | 29.0482 | 19.8386 | 17.0989 | 16.6788 | 16.6404 | 16.6384 | 16.6383 | 16.6383 | 16.6383 | 17.412 | 16.8724 | 16.7671 | 16.731 | 16.7175 | 16.7163 | 16.7163 | 16.7163 | 16.7163 | 16.7163 | 2.24 | 16.7155 | 42.4483 | 29.0482 | 19.8386 | 17.0989 | 16.6788 | 16.6404 | 16.6384 | 16.6383 | 16.6383 | 16.6383 | 17.412 | 16.8724 | 16.7671 | 16.731 | 16.7175 | 16.7163 | 16.7163 | 16.7163 | 16.7163 | 16.7163 | 2.24 | 6.0585 | 13.87 | 9.6023 | 7.3429 | 5.9443 | 4.9932 | 4.3045 | 3.7827 | 3.3738 | 3.0446 | 2.774 | 5.2013 | 5.2013 | 5.2013 | 5.2013 | 5.2013 | 5.2013 | 5.2013 | 5.2013 | 5.2013 | 5.2013 | 2.24 | 0.0019963 | 0.71169 | 0.32869 | 0.083132 | 0.011912 | 0.0010479 | 5.4285e-05 | 1.6254e-06 | 2.5609e-08 | 1.9535e-10 | 6.5703e-13 | 0.020041 | 0.0060573 | 0.0033312 | 0.0023979 | 0.002049 | 0.0020158 | 0.0020158 | 0.0020158 | 0.0020158 | 0.0020158 | 2.24 | 2.243 | 40.606 | 19.9026 | 6.6289 | 2.779 | 2.1918 | 2.138 | 2.1352 | 2.1351 | 2.1351 | 2.1351 | 3.2185 | 2.4625 | 2.3152 | 2.2647 | 2.2459 | 2.2441 | 2.2441 | 2.2441 | 2.2441 | 2.2441 | 2.24 | 0.056422 | 7.5429 | 5.0319 | 1.6643 | 0.29458 | 0.03085 | 0.0018539 | 6.3166e-05 | 1.1158e-06 | 9.4318e-09 | 3.4818e-11 | 0.56643 | 0.1712 | 0.09415 | 0.067772 | 0.057912 | 0.056974 | 0.056974 | 0.056974 | 0.056974 | 0.056974 | 2.24 | 0.056422 | 7.5429 | 5.0319 | 1.6643 | 0.29458 | 0.03085 | 0.0018539 | 6.3166e-05 | 1.1158e-06 | 9.4318e-09 | 3.4818e-11 | 0.56643 | 0.1712 | 0.09415 | 0.067772 | 0.057912 | 0.056974 | 0.056974 | 0.056974 | 0.056974 | 0.056974 | 2.24 | 12.0167 | 8.5283 | 10.3785 | 11.5964 | 11.9634 | 12.0219 | 12.0275 | 12.0278 | 12.0278 | 12.0278 | 12.0278 | 11.9158 | 11.9939 | 12.0092 | 12.0144 | 12.0164 | 12.0165 | 12.0165 | 12.0165 | 12.0165 | 12.0165 | 2.24 | #N/A | #N/A | #N/A | #N/A | #N/A | #N/A | #N/A | #N/A | #N/A | #N/A | #N/A | #N/A | #N/A | #N/A | #N/A | #N/A | #N/A | #N/A | #N/A | #N/A | #N/A | 2.24 | 1 | 0 | 0 | 0 | 0 | 1 | 1 | 1 | 1 | 1 | 1 | 0 | 0 | 1 | 1 | 1 | 1 | 1 | 1 | 1 | 1 | 2.24 | 0 | 0 | 0 | 0 | 0 | 0 | 0 | 0 | 0 | 0 | 0 | 0 | 0 | 0 | 0 | 0 | 0 | 0 | 0 | 0 | 0 | 2.24 | 16.389 | 22.4222 | 24.471 | 22.1328 | 18.6331 | 15.7412 | 13.5771 | 11.9317 | 10.6418 | 9.6036 | 8.7499 | 16.2329 | 16.354 | 16.3775 | 16.3855 | 16.3885 | 16.3888 | 16.3888 | 16.3888 | 16.3888 | 16.3888 | 2.24 | #N/A | #N/A | #N/A | #N/A | #N/A | #N/A | #N/A | #N/A | #N/A | #N/A | #N/A | #N/A | #N/A | #N/A | #N/A | #N/A | #N/A | #N/A | #N/A | #N/A | #N/A | 2.24 | 12.0167 | 8.5283 | 10.3785 | 11.5964 | 11.9634 | 12.0219 | 12.0275 | 12.0278 | 12.0278 | 12.0278 | 12.0278 | 11.9158 | 11.9939 | 12.0092 | 12.0144 | 12.0164 | 12.0165 | 12.0165 | 12.0165 | 12.0165 | 12.0165 | 2.24 | 12.2486 | 9.6591 | 11.0566 | 11.9525 | 12.2124 | 12.2521 | 12.2557 | 12.2559 | 12.2559 | 12.2559 | 12.2559 | 12.1828 | 12.2338 | 12.2437 | 12.2471 | 12.2484 | 12.2485 | 12.2485 | 12.2485 | 12.2485 | 12.2485 | 2.24 | 0 | 0 | 0 | 0 | 0 | 0 | 0 | 0 | 0 | 0 | 0 | 0 | 0 | 0 | 0 | 0 | 0 | 0 | 0 | 0 | 0 | 2.24 | 29.8452 | 27.7283 | 33.3425 | 34.2631 | 32.0786 | 29.0045 | 26.1185 | 23.5564 | 21.3919 | 19.5643 | 18.0122 | 24.0068 | 26.6757 | 28.2447 | 29.2246 | 29.7265 | 29.7756 | 29.7756 | 29.7756 | 29.7756 | 29.7756 | 2.24 | 0.02903 | 0.52554 | 0.25759 | 0.085794 | 0.035967 | 0.028367 | 0.027671 | 0.027635 | 0.027634 | 0.027633 | 0.027633 | 0.041655 | 0.031871 | 0.029964 | 0.029311 | 0.029067 | 0.029044 | 0.029044 | 0.029044 | 0.029044 | 0.029044 | 2.24 | 0 | 0.04 | 0.04 | 0.04 | 0 | 0 | 0 | 0 | 0 | 0 | 0 | 0.04 | 0 | 0 | 0 | 0 | 0 | 0 | 0 | 0 | 0 | 2.24 | 0 | 0 | 0 | 0 | 0 | 0 | 0 | 0 | 0 | 0 | 0 | 0 | 0 | 0 | 0 | 0 | 0 | 0 | 0 | 0 | 0 | 2.24
| Max Tractive Force @ Wheels HG (lbs) | 143 | 68.8536 | 99.4553 | 130.0569 | 143 | 143 | 143 | 143 | 143 | 143 | 143 | 2.28 | 0.9692 | 0.69076 | 0.84103 | 0.93737 | 0.96531 | 0.96958 | 0.96997 | 0.96999 | 0.96999 | 0.96999 | 0.96999 | 0.96212 | 0.96761 | 0.96868 | 0.96905 | 0.96918 | 0.9692 | 0.9692 | 0.9692 | 0.9692 | 0.9692 | 2.28 | 4854.5462 | 1798.7213 | 3434.5856 | 4504.1352 | 4812.3467 | 4858.5315 | 4862.6611 | 4862.8742 | 4862.8805 | 4862.8806 | 4862.8806 | 4779.1834 | 4837.5903 | 4848.9729 | 4852.8697 | 4854.3263 | 4854.4648 | 4854.4648 | 4854.4648 | 4854.4648 | 4854.4648 | 2.28 | 0.3733 | 1.0131 | 0.67381 | 0.44692 | 0.38201 | 0.37249 | 0.37166 | 0.37161 | 0.37161 | 0.37161 | 0.37161 | 0.38851 | 0.37672 | 0.37442 | 0.37363 | 0.37334 | 0.37331 | 0.37331 | 0.37331 | 0.37331 | 0.37331 | 2.28 | 16.7054 | 42.1973 | 28.678 | 19.6386 | 17.0527 | 16.6731 | 16.64 | 16.6384 | 16.6383 | 16.6383 | 16.6383 | 17.3117 | 16.8417 | 16.7502 | 16.7188 | 16.7071 | 16.706 | 16.706 | 16.706 | 16.706 | 16.706 | 2.28 | 16.7054 | 42.1973 | 28.678 | 19.6386 | 17.0527 | 16.6731 | 16.64 | 16.6384 | 16.6383 | 16.6383 | 16.6383 | 17.3117 | 16.8417 | 16.7502 | 16.7188 | 16.7071 | 16.706 | 16.706 | 16.706 | 16.706 | 16.706 | 2.28 | 6.0585 | 13.87 | 9.6023 | 7.3429 | 5.9443 | 4.9932 | 4.3045 | 3.7827 | 3.3738 | 3.0446 | 2.774 | 5.2013 | 5.2013 | 5.2013 | 5.2013 | 5.2013 | 5.2013 | 5.2013 | 5.2013 | 5.2013 | 5.2013 | 2.28 | 0.0017336 | 0.70408 | 0.31859 | 0.077905 | 0.010715 | 0.00089839 | 4.3938e-05 | 1.2281e-06 | 1.7836e-08 | 1.2366e-10 | 3.7242e-13 | 0.017438 | 0.0052625 | 0.0028933 | 0.0020825 | 0.0017794 | 0.0017506 | 0.0017506 | 0.0017506 | 0.0017506 | 0.0017506 | 2.28 | 2.2288 | 40.1948 | 19.3567 | 6.3463 | 2.7143 | 2.1837 | 2.1375 | 2.1352 | 2.1351 | 2.1351 | 2.1351 | 3.0777 | 2.4196 | 2.2915 | 2.2477 | 2.2313 | 2.2297 | 2.2297 | 2.2297 | 2.2297 | 2.2297 | 2.28 | 0.048998 | 7.4623 | 4.8773 | 1.5596 | 0.26498 | 0.026449 | 0.0015005 | 4.7727e-05 | 7.7715e-07 | 5.9708e-09 | 1.9736e-11 | 0.49285 | 0.14874 | 0.081773 | 0.058856 | 0.050291 | 0.049476 | 0.049476 | 0.049476 | 0.049476 | 0.049476 | 2.28 | 0.048998 | 7.4623 | 4.8773 | 1.5596 | 0.26498 | 0.026449 | 0.0015005 | 4.7727e-05 | 7.7715e-07 | 5.9708e-09 | 1.9736e-11 | 0.49285 | 0.14874 | 0.081773 | 0.058856 | 0.050291 | 0.049476 | 0.049476 | 0.049476 | 0.049476 | 0.049476 | 2.28 | 12.0181 | 8.5655 | 10.4288 | 11.6234 | 11.9699 | 12.0227 | 12.0276 | 12.0278 | 12.0278 | 12.0278 | 12.0278 | 11.9303 | 11.9984 | 12.0116 | 12.0162 | 12.0179 | 12.018 | 12.018 | 12.018 | 12.018 | 12.018 | 2.28 | #N/A | #N/A | #N/A | #N/A | #N/A | #N/A | #N/A | #N/A | #N/A | #N/A | #N/A | #N/A | #N/A | #N/A | #N/A | #N/A | #N/A | #N/A | #N/A | #N/A | #N/A | 2.28 | 1 | 0 | 0 | 0 | 0 | 1 | 1 | 1 | 1 | 1 | 1 | 0 | 1 | 1 | 1 | 1 | 1 | 1 | 1 | 1 | 1 | 2.28 | 0 | 0 | 0 | 0 | 0 | 0 | 0 | 0 | 0 | 0 | 0 | 0 | 0 | 0 | 0 | 0 | 0 | 0 | 0 | 0 | 0 | 2.28 | 16.3913 | 22.7239 | 24.6723 | 22.1994 | 18.6449 | 15.7425 | 13.5772 | 11.9317 | 10.6418 | 9.6036 | 8.7499 | 16.2555 | 16.3609 | 16.3813 | 16.3883 | 16.3909 | 16.3911 | 16.3911 | 16.3911 | 16.3911 | 16.3911 | 2.28 | #N/A | #N/A | #N/A | #N/A | #N/A | #N/A | #N/A | #N/A | #N/A | #N/A | #N/A | #N/A | #N/A | #N/A | #N/A | #N/A | #N/A | #N/A | #N/A | #N/A | #N/A | 2.28 | 12.0181 | 8.5655 | 10.4288 | 11.6234 | 11.9699 | 12.0227 | 12.0276 | 12.0278 | 12.0278 | 12.0278 | 12.0278 | 11.9303 | 11.9984 | 12.0116 | 12.0162 | 12.0179 | 12.018 | 12.018 | 12.018 | 12.018 | 12.018 | 2.28 | 12.2496 | 9.6869 | 11.0934 | 11.9716 | 12.2168 | 12.2526 | 12.2557 | 12.2559 | 12.2559 | 12.2559 | 12.2559 | 12.1923 | 12.2367 | 12.2453 | 12.2483 | 12.2494 | 12.2495 | 12.2495 | 12.2495 | 12.2495 | 12.2495 | 2.28 | 0 | 0 | 0 | 0 | 0 | 0 | 0 | 0 | 0 | 0 | 0 | 0 | 0 | 0 | 0 | 0 | 0 | 0 | 0 | 0 | 0 | 2.28 | 30.5009 | 28.6432 | 34.3333 | 35.1523 | 32.8246 | 29.6342 | 26.6616 | 24.0337 | 21.8176 | 19.9484 | 18.3622 | 24.6574 | 27.3303 | 28.9001 | 29.8801 | 30.3821 | 30.4313 | 30.4313 | 30.4313 | 30.4313 | 30.4313 | 2.28 | 0.028846 | 0.52022 | 0.25052 | 0.082137 | 0.03513 | 0.028262 | 0.027664 | 0.027634 | 0.027634 | 0.027633 | 0.027633 | 0.039833 | 0.031315 | 0.029658 | 0.02909 | 0.028878 | 0.028858 | 0.028858 | 0.028858 | 0.028858 | 0.028858 | 2.28 | 0 | 0.04 | 0.04 | 0.04 | 0 | 0 | 0 | 0 | 0 | 0 | 0 | 0 | 0 | 0 | 0 | 0 | 0 | 0 | 0 | 0 | 0 | 2.28 | 0 | 0 | 0 | 0 | 0 | 0 | 0 | 0 | 0 | 0 | 0 | 0 | 0 | 0 | 0 | 0 | 0 | 0 | 0 | 0 | 0 | 2.28
| Max Tractive Force @ Wheels LG (lbs) | #N/A | #N/A | #N/A | #N/A | #N/A | #N/A | #N/A | #N/A | #N/A | #N/A | #N/A | 2.32 | 0.96931 | 0.69375 | 0.84499 | 0.93942 | 0.96578 | 0.96963 | 0.96997 | 0.96999 | 0.96999 | 0.96999 | 0.96999 | 0.96315 | 0.96792 | 0.96885 | 0.96917 | 0.96929 | 0.9693 | 0.9693 | 0.9693 | 0.9693 | 0.9693 | 2.32 | 4855.643 | 1830.2231 | 3478.0518 | 4526.6762 | 4817.4249 | 4859.1519 | 4862.7029 | 4862.8758 | 4862.8806 | 4862.8806 | 4862.8806 | 4790.0593 | 4840.909 | 4850.8014 | 4854.1867 | 4855.4519 | 4855.5723 | 4855.5723 | 4855.5723 | 4855.5723 | 4855.5723 | 2.32 | 0.37307 | 1.0069 | 0.66471 | 0.44219 | 0.38097 | 0.37236 | 0.37165 | 0.37161 | 0.37161 | 0.37161 | 0.37161 | 0.38632 | 0.37605 | 0.37405 | 0.37337 | 0.37311 | 0.37309 | 0.37309 | 0.37309 | 0.37309 | 0.37309 | 2.32 | 16.6965 | 41.9466 | 28.3155 | 19.4503 | 17.011 | 16.6681 | 16.6397 | 16.6384 | 16.6383 | 16.6383 | 16.6383 | 17.2241 | 16.815 | 16.7355 | 16.7082 | 16.6981 | 16.6971 | 16.6971 | 16.6971 | 16.6971 | 16.6971 | 2.32 | 16.6965 | 41.9466 | 28.3155 | 19.4503 | 17.011 | 16.6681 | 16.6397 | 16.6384 | 16.6383 | 16.6383 | 16.6383 | 17.2241 | 16.815 | 16.7355 | 16.7082 | 16.6981 | 16.6971 | 16.6971 | 16.6971 | 16.6971 | 16.6971 | 2.32 | 6.0585 | 13.87 | 9.6023 | 7.3429 | 5.9443 | 4.9932 | 4.3045 | 3.7827 | 3.3738 | 3.0446 | 2.774 | 5.2013 | 5.2013 | 5.2013 | 5.2013 | 5.2013 | 5.2013 | 5.2013 | 5.2013 | 5.2013 | 5.2013 | 2.32 | 0.0015055 | 0.6965 | 0.30872 | 0.072987 | 0.0096372 | 0.00077023 | 3.5563e-05 | 9.2793e-07 | 1.2422e-08 | 7.8286e-11 | 2.11e-13 | 0.015168 | 0.0045716 | 0.0025128 | 0.0018084 | 0.0015452 | 0.0015202 | 0.0015202 | 0.0015202 | 0.0015202 | 0.0015202 | 2.32 | 2.2165 | 39.785 | 18.8234 | 6.0805 | 2.6561 | 2.1767 | 2.137 | 2.1352 | 2.1351 | 2.1351 | 2.1351 | 2.9551 | 2.3822 | 2.2709 | 2.2329 | 2.2186 | 2.2173 | 2.2173 | 2.2173 | 2.2173 | 2.2173 | 2.32 | 0.042549 | 7.382 | 4.7263 | 1.4612 | 0.23833 | 0.022676 | 0.0012145 | 3.6061e-05 | 5.4127e-07 | 3.7799e-09 | 1.1181e-11 | 0.42871 | 0.12921 | 0.071019 | 0.051112 | 0.043672 | 0.042965 | 0.042965 | 0.042965 | 0.042965 | 0.042965 | 2.32 | 0.042549 | 7.382 | 4.7263 | 1.4612 | 0.23833 | 0.022676 | 0.0012145 | 3.6061e-05 | 5.4127e-07 | 3.7799e-09 | 1.1181e-11 | 0.42871 | 0.12921 | 0.071019 | 0.051112 | 0.043672 | 0.042965 | 0.042965 | 0.042965 | 0.042965 | 0.042965 | 2.32 | 12.0194 | 8.6025 | 10.4779 | 11.6488 | 11.9757 | 12.0235 | 12.0276 | 12.0278 | 12.0278 | 12.0278 | 12.0278 | 11.943 | 12.0022 | 12.0138 | 12.0177 | 12.0192 | 12.0193 | 12.0193 | 12.0193 | 12.0193 | 12.0193 | 2.32 | #N/A | #N/A | #N/A | #N/A | #N/A | #N/A | #N/A | #N/A | #N/A | #N/A | #N/A | #N/A | #N/A | #N/A | #N/A | #N/A | #N/A | #N/A | #N/A | #N/A | #N/A | 2.32 | 1 | 0 | 0 | 0 | 0 | 1 | 1 | 1 | 1 | 1 | 1 | 0 | 1 | 1 | 1 | 1 | 1 | 1 | 1 | 1 | 1 | 2.32 | 0 | 0 | 0 | 0 | 0 | 0 | 0 | 0 | 0 | 0 | 0 | 0 | 0 | 0 | 0 | 0 | 0 | 0 | 0 | 0 | 0 | 2.32 | 16.3932 | 23.0224 | 24.8674 | 22.2618 | 18.6555 | 15.7435 | 13.5772 | 11.9317 | 10.6418 | 9.6036 | 8.7499 | 16.2752 | 16.3668 | 16.3846 | 16.3906 | 16.3929 | 16.3931 | 16.3931 | 16.3931 | 16.3931 | 16.3931 | 2.32 | #N/A | #N/A | #N/A | #N/A | #N/A | #N/A | #N/A | #N/A | #N/A | #N/A | #N/A | #N/A | #N/A | #N/A | #N/A | #N/A | #N/A | #N/A | #N/A | #N/A | #N/A | 2.32 | 12.0194 | 8.6025 | 10.4779 | 11.6488 | 11.9757 | 12.0235 | 12.0276 | 12.0278 | 12.0278 | 12.0278 | 12.0278 | 11.943 | 12.0022 | 12.0138 | 12.0177 | 12.0192 | 12.0193 | 12.0193 | 12.0193 | 12.0193 | 12.0193 | 2.32 | 12.2504 | 9.7145 | 11.1294 | 11.9896 | 12.2207 | 12.2531 | 12.2558 | 12.2559 | 12.2559 | 12.2559 | 12.2559 | 12.2005 | 12.2392 | 12.2467 | 12.2493 | 12.2502 | 12.2503 | 12.2503 | 12.2503 | 12.2503 | 12.2503 | 2.32 | 0 | 0 | 0 | 0 | 0 | 0 | 0 | 0 | 0 | 0 | 0 | 0 | 0 | 0 | 0 | 0 | 0 | 0 | 0 | 0 | 0 | 2.32 | 31.1566 | 29.57 | 35.3318 | 36.044 | 33.571 | 30.264 | 27.2047 | 24.5109 | 22.2432 | 20.3326 | 18.7122 | 25.3088 | 27.9851 | 29.5555 | 30.5358 | 31.0379 | 31.0871 | 31.0871 | 31.0871 | 31.0871 | 31.0871 | 2.32 | 0.028687 | 0.51491 | 0.24362 | 0.078696 | 0.034376 | 0.028172 | 0.027658 | 0.027634 | 0.027634 | 0.027633 | 0.027633 | 0.038246 | 0.030832 | 0.029391 | 0.028899 | 0.028715 | 0.028697 | 0.028697 | 0.028697 | 0.028697 | 0.028697 | 2.32 | 0 | 0.04 | 0.04 | 0.04 | 0 | 0 | 0 | 0 | 0 | 0 | 0 | 0 | 0 | 0 | 0 | 0 | 0 | 0 | 0 | 0 | 0 | 2.32 | 0 | 0 | 0 | 0 | 0 | 0 | 0 | 0 | 0 | 0 | 0 | 0 | 0 | 0 | 0 | 0 | 0 | 0 | 0 | 0 | 0 | 2.32
| Output Current @ Max Tractive Force HG (A) | 255.2311 | 324.9841 | 324.9841 | 324.9841 | 290.3201 | 245.4062 | 212.8823 | 188.243 | 168.9311 | 153.3874 | 140.607 | 2.36 | 0.9694 | 0.69672 | 0.84886 | 0.94135 | 0.96621 | 0.96968 | 0.96997 | 0.96999 | 0.96999 | 0.96999 | 0.96999 | 0.96404 | 0.96819 | 0.969 | 0.96928 | 0.96938 | 0.96939 | 0.96939 | 0.96939 | 0.96939 | 0.96939 | 2.36 | 4856.5956 | 1861.6437 | 3520.546 | 4547.8819 | 4821.9965 | 4859.6838 | 4862.7368 | 4862.877 | 4862.8806 | 4862.8806 | 4862.8806 | 4799.5393 | 4843.7938 | 4852.39 | 4855.3307 | 4856.4297 | 4856.5342 | 4856.5342 | 4856.5342 | 4856.5342 | 4856.5342 | 2.36 | 0.37288 | 1.0006 | 0.65581 | 0.43775 | 0.38003 | 0.37225 | 0.37164 | 0.37161 | 0.37161 | 0.37161 | 0.37161 | 0.3844 | 0.37547 | 0.37373 | 0.37314 | 0.37292 | 0.37289 | 0.37289 | 0.37289 | 0.37289 | 0.37289 | 2.36 | 16.6889 | 41.6961 | 27.9609 | 19.2731 | 16.9735 | 16.6639 | 16.6394 | 16.6384 | 16.6383 | 16.6383 | 16.6383 | 17.1479 | 16.7918 | 16.7227 | 16.699 | 16.6902 | 16.6894 | 16.6894 | 16.6894 | 16.6894 | 16.6894 | 2.36 | 16.6889 | 41.6961 | 27.9609 | 19.2731 | 16.9735 | 16.6639 | 16.6394 | 16.6384 | 16.6383 | 16.6383 | 16.6383 | 17.1479 | 16.7918 | 16.7227 | 16.699 | 16.6902 | 16.6894 | 16.6894 | 16.6894 | 16.6894 | 16.6894 | 2.36 | 6.0585 | 13.87 | 9.6023 | 7.3429 | 5.9443 | 4.9932 | 4.3045 | 3.7827 | 3.3738 | 3.0446 | 2.774 | 5.2013 | 5.2013 | 5.2013 | 5.2013 | 5.2013 | 5.2013 | 5.2013 | 5.2013 | 5.2013 | 5.2013 | 2.36 | 0.0013073 | 0.68895 | 0.29909 | 0.068364 | 0.0086672 | 0.00066033 | 2.8784e-05 | 7.0112e-07 | 8.652e-09 | 4.9559e-11 | 1.1913e-13 | 0.013191 | 0.0039712 | 0.0021823 | 0.0015704 | 0.0013418 | 0.0013201 | 0.0013201 | 0.0013201 | 0.0013201 | 0.0013201 | 2.36 | 2.2058 | 39.3769 | 18.3027 | 5.8306 | 2.6036 | 2.1708 | 2.1367 | 2.1351 | 2.1351 | 2.1351 | 2.1351 | 2.8482 | 2.3498 | 2.2531 | 2.22 | 2.2076 | 2.2065 | 2.2065 | 2.2065 | 2.2065 | 2.2065 | 2.36 | 0.036948 | 7.3019 | 4.5788 | 1.3686 | 0.21434 | 0.019441 | 0.00098302 | 2.7247e-05 | 3.7699e-07 | 2.3929e-09 | 6.3129e-12 | 0.37282 | 0.11224 | 0.061677 | 0.044385 | 0.037924 | 0.037309 | 0.037309 | 0.037309 | 0.037309 | 0.037309 | 2.36 | 0.036948 | 7.3019 | 4.5788 | 1.3686 | 0.21434 | 0.019441 | 0.00098302 | 2.7247e-05 | 3.7699e-07 | 2.3929e-09 | 6.3129e-12 | 0.37282 | 0.11224 | 0.061677 | 0.044385 | 0.037924 | 0.037309 | 0.037309 | 0.037309 | 0.037309 | 0.037309 | 2.36 | 12.0205 | 8.6393 | 10.5259 | 11.6728 | 11.981 | 12.0241 | 12.0277 | 12.0278 | 12.0278 | 12.0278 | 12.0278 | 11.954 | 12.0056 | 12.0156 | 12.019 | 12.0203 | 12.0204 | 12.0204 | 12.0204 | 12.0204 | 12.0204 | 2.36 | #N/A | #N/A | #N/A | #N/A | #N/A | #N/A | #N/A | #N/A | #N/A | #N/A | #N/A | #N/A | #N/A | #N/A | #N/A | #N/A | #N/A | #N/A | #N/A | #N/A | #N/A | 2.36 | 1 | 0 | 0 | 0 | 0 | 1 | 1 | 1 | 1 | 1 | 1 | 0 | 1 | 1 | 1 | 1 | 1 | 1 | 1 | 1 | 1 | 2.36 | 0 | 0 | 0 | 0 | 0 | 0 | 0 | 0 | 0 | 0 | 0 | 0 | 0 | 0 | 0 | 0 | 0 | 0 | 0 | 0 | 0 | 2.36 | 16.3949 | 23.3176 | 25.0564 | 22.3202 | 18.665 | 15.7444 | 13.5773 | 11.9317 | 10.6418 | 9.6036 | 8.7499 | 16.2924 | 16.372 | 16.3874 | 16.3927 | 16.3946 | 16.3948 | 16.3948 | 16.3948 | 16.3948 | 16.3948 | 2.36 | #N/A | #N/A | #N/A | #N/A | #N/A | #N/A | #N/A | #N/A | #N/A | #N/A | #N/A | #N/A | #N/A | #N/A | #N/A | #N/A | #N/A | #N/A | #N/A | #N/A | #N/A | 2.36 | 12.0205 | 8.6393 | 10.5259 | 11.6728 | 11.981 | 12.0241 | 12.0277 | 12.0278 | 12.0278 | 12.0278 | 12.0278 | 11.954 | 12.0056 | 12.0156 | 12.019 | 12.0203 | 12.0204 | 12.0204 | 12.0204 | 12.0204 | 12.0204 | 2.36 | 12.2511 | 9.7421 | 11.1646 | 12.0064 | 12.2243 | 12.2535 | 12.2558 | 12.2559 | 12.2559 | 12.2559 | 12.2559 | 12.2077 | 12.2414 | 12.2479 | 12.2501 | 12.251 | 12.2511 | 12.2511 | 12.2511 | 12.2511 | 12.2511 | 2.36 | 0 | 0 | 0 | 0 | 0 | 0 | 0 | 0 | 0 | 0 | 0 | 0 | 0 | 0 | 0 | 0 | 0 | 0 | 0 | 0 | 0 | 2.36 | 31.8124 | 30.5085 | 36.3377 | 36.9379 | 34.3178 | 30.8938 | 27.7478 | 24.9882 | 22.6689 | 20.7167 | 19.0622 | 25.9608 | 28.64 | 30.211 | 31.1916 | 31.6937 | 31.7429 | 31.7429 | 31.7429 | 31.7429 | 31.7429 | 2.36 | 0.028548 | 0.50963 | 0.23688 | 0.075462 | 0.033697 | 0.028095 | 0.027654 | 0.027634 | 0.027634 | 0.027633 | 0.027633 | 0.036862 | 0.030412 | 0.02916 | 0.028732 | 0.028572 | 0.028557 | 0.028557 | 0.028557 | 0.028557 | 0.028557 | 2.36 | 0 | 0.04 | 0.04 | 0.04 | 0 | 0 | 0 | 0 | 0 | 0 | 0 | 0 | 0 | 0 | 0 | 0 | 0 | 0 | 0 | 0 | 0 | 2.36 | 0 | 0 | 0 | 0 | 0 | 0 | 0 | 0 | 0 | 0 | 0 | 0 | 0 | 0 | 0 | 0 | 0 | 0 | 0 | 0 | 0 | 2.36
| Output Current @ Max Tractive Force LG (A) | #N/A | #N/A | #N/A | #N/A | #N/A | #N/A | #N/A | #N/A | #N/A | #N/A | #N/A | 2.4 | 0.96947 | 0.69968 | 0.85264 | 0.94317 | 0.96659 | 0.96973 | 0.96998 | 0.96999 | 0.96999 | 0.96999 | 0.96999 | 0.96481 | 0.96843 | 0.96913 | 0.96937 | 0.96946 | 0.96947 | 0.96947 | 0.96947 | 0.96947 | 0.96947 | 2.4 | 4857.423 | 1892.9767 | 3562.0696 | 4567.8216 | 4826.1116 | 4860.1399 | 4862.7642 | 4862.8779 | 4862.8806 | 4862.8806 | 4862.8806 | 4807.7982 | 4846.301 | 4853.77 | 4856.3244 | 4857.2788 | 4857.3696 | 4857.3696 | 4857.3696 | 4857.3696 | 4857.3696 | 2.4 | 0.37272 | 0.99429 | 0.6471 | 0.43356 | 0.37918 | 0.37216 | 0.37164 | 0.37161 | 0.37161 | 0.37161 | 0.37161 | 0.38273 | 0.37496 | 0.37345 | 0.37294 | 0.37274 | 0.37273 | 0.37273 | 0.37273 | 0.37273 | 0.37273 | 2.4 | 16.6822 | 41.446 | 27.6141 | 19.1064 | 16.9398 | 16.6602 | 16.6392 | 16.6384 | 16.6383 | 16.6383 | 16.6383 | 17.0814 | 16.7717 | 16.7116 | 16.6911 | 16.6834 | 16.6826 | 16.6826 | 16.6826 | 16.6826 | 16.6826 | 2.4 | 16.6822 | 41.446 | 27.6141 | 19.1064 | 16.9398 | 16.6602 | 16.6392 | 16.6384 | 16.6383 | 16.6383 | 16.6383 | 17.0814 | 16.7717 | 16.7116 | 16.6911 | 16.6834 | 16.6826 | 16.6826 | 16.6826 | 16.6826 | 16.6826 | 2.4 | 6.0585 | 13.87 | 9.6023 | 7.3429 | 5.9443 | 4.9932 | 4.3045 | 3.7827 | 3.3738 | 3.0446 | 2.774 | 5.2013 | 5.2013 | 5.2013 | 5.2013 | 5.2013 | 5.2013 | 5.2013 | 5.2013 | 5.2013 | 5.2013 | 2.4 | 0.0011352 | 0.68143 | 0.28969 | 0.064019 | 0.0077943 | 0.00056611 | 2.3298e-05 | 5.2974e-07 | 6.0259e-09 | 3.1374e-11 | 6.7779e-14 | 0.011469 | 0.0034493 | 0.0018951 | 0.0013637 | 0.0011652 | 0.0011463 | 0.0011463 | 0.0011463 | 0.0011463 | 0.0011463 | 2.4 | 2.1965 | 38.9704 | 17.7944 | 5.5957 | 2.5564 | 2.1657 | 2.1364 | 2.1351 | 2.1351 | 2.1351 | 2.1351 | 2.7551 | 2.3216 | 2.2376 | 2.2088 | 2.1981 | 2.1971 | 2.1971 | 2.1971 | 2.1971 | 2.1971 | 2.4 | 0.032083 | 7.2222 | 4.4349 | 1.2816 | 0.19275 | 0.016667 | 0.00079565 | 2.0587e-05 | 2.6256e-07 | 1.5148e-09 | 3.5918e-12 | 0.32415 | 0.097489 | 0.053562 | 0.038543 | 0.032931 | 0.032397 | 0.032397 | 0.032397 | 0.032397 | 0.032397 | 2.4 | 0.032083 | 7.2222 | 4.4349 | 1.2816 | 0.19275 | 0.016667 | 0.00079565 | 2.0587e-05 | 2.6256e-07 | 1.5148e-09 | 3.5918e-12 | 0.32415 | 0.097489 | 0.053562 | 0.038543 | 0.032931 | 0.032397 | 0.032397 | 0.032397 | 0.032397 | 0.032397 | 2.4 | 12.0215 | 8.6761 | 10.5728 | 11.6952 | 11.9857 | 12.0246 | 12.0277 | 12.0278 | 12.0278 | 12.0278 | 12.0278 | 11.9637 | 12.0085 | 12.0172 | 12.0202 | 12.0213 | 12.0214 | 12.0214 | 12.0214 | 12.0214 | 12.0214 | 2.4 | #N/A | #N/A | #N/A | #N/A | #N/A | #N/A | #N/A | #N/A | #N/A | #N/A | #N/A | #N/A | #N/A | #N/A | #N/A | #N/A | #N/A | #N/A | #N/A | #N/A | #N/A | 2.4 | 1 | 0 | 0 | 0 | 0 | 1 | 1 | 1 | 1 | 1 | 1 | 0 | 1 | 1 | 1 | 1 | 1 | 1 | 1 | 1 | 1 | 2.4 | 0 | 0 | 0 | 0 | 0 | 0 | 0 | 0 | 0 | 0 | 0 | 0 | 0 | 0 | 0 | 0 | 0 | 0 | 0 | 0 | 0 | 2.4 | 16.3964 | 23.6097 | 25.2396 | 22.375 | 18.6736 | 15.7452 | 13.5773 | 11.9317 | 10.6418 | 9.6036 | 8.7499 | 16.3073 | 16.3765 | 16.3899 | 16.3944 | 16.3961 | 16.3963 | 16.3963 | 16.3963 | 16.3963 | 16.3963 | 2.4 | #N/A | #N/A | #N/A | #N/A | #N/A | #N/A | #N/A | #N/A | #N/A | #N/A | #N/A | #N/A | #N/A | #N/A | #N/A | #N/A | #N/A | #N/A | #N/A | #N/A | #N/A | 2.4 | 12.0215 | 8.6761 | 10.5728 | 11.6952 | 11.9857 | 12.0246 | 12.0277 | 12.0278 | 12.0278 | 12.0278 | 12.0278 | 11.9637 | 12.0085 | 12.0172 | 12.0202 | 12.0213 | 12.0214 | 12.0214 | 12.0214 | 12.0214 | 12.0214 | 2.4 | 12.2517 | 9.7695 | 11.1989 | 12.0223 | 12.2274 | 12.2538 | 12.2558 | 12.2559 | 12.2559 | 12.2559 | 12.2559 | 12.214 | 12.2433 | 12.249 | 12.2509 | 12.2516 | 12.2517 | 12.2517 | 12.2517 | 12.2517 | 12.2517 | 2.4 | 0 | 0 | 0 | 0 | 0 | 0 | 0 | 0 | 0 | 0 | 0 | 0 | 0 | 0 | 0 | 0 | 0 | 0 | 0 | 0 | 0 | 2.4 | 32.4683 | 31.4587 | 37.3508 | 37.8339 | 35.0649 | 31.5236 | 28.2909 | 25.4655 | 23.0946 | 21.1008 | 19.4122 | 26.6133 | 29.2952 | 30.8667 | 31.8474 | 32.3496 | 32.3988 | 32.3988 | 32.3988 | 32.3988 | 32.3988 | 2.4 | 0.028428 | 0.50437 | 0.2303 | 0.072422 | 0.033086 | 0.02803 | 0.02765 | 0.027634 | 0.027633 | 0.027633 | 0.027633 | 0.035657 | 0.030047 | 0.028959 | 0.028588 | 0.028449 | 0.028435 | 0.028435 | 0.028435 | 0.028435 | 0.028435 | 2.4 | 0 | 0.04 | 0.04 | 0.04 | 0 | 0 | 0 | 0 | 0 | 0 | 0 | 0 | 0 | 0 | 0 | 0 | 0 | 0 | 0 | 0 | 0 | 2.4 | 0 | 0 | 0 | 0 | 0 | 0 | 0 | 0 | 0 | 0 | 0 | 0 | 0 | 0 | 0 | 0 | 0 | 0 | 0 | 0 | 0 | 2.4
| % of Max Tractive Force (Gearing Tradeoffs Graph) | 100% | 48.15% | 69.55% | 90.95% | 100% | 100% | 100% | 100% | 100% | 100% | 100% | 2.44 | 0.96954 | 0.70263 | 0.85633 | 0.94487 | 0.96693 | 0.96976 | 0.96998 | 0.96999 | 0.96999 | 0.96999 | 0.96999 | 0.96549 | 0.96863 | 0.96924 | 0.96945 | 0.96953 | 0.96954 | 0.96954 | 0.96954 | 0.96954 | 0.96954 | 2.44 | 4858.1415 | 1924.2189 | 3602.6252 | 4586.5623 | 4829.8149 | 4860.531 | 4862.7864 | 4862.8786 | 4862.8806 | 4862.8806 | 4862.8806 | 4814.9903 | 4848.4798 | 4854.9688 | 4857.1874 | 4858.0164 | 4858.0952 | 4858.0952 | 4858.0952 | 4858.0952 | 4858.0952 | 2.44 | 0.37257 | 0.98802 | 0.6386 | 0.42963 | 0.37842 | 0.37208 | 0.37163 | 0.37161 | 0.37161 | 0.37161 | 0.37161 | 0.38128 | 0.37452 | 0.37321 | 0.37276 | 0.3726 | 0.37258 | 0.37258 | 0.37258 | 0.37258 | 0.37258 | 2.44 | 16.6764 | 41.1963 | 27.2751 | 18.9498 | 16.9094 | 16.6571 | 16.6391 | 16.6383 | 16.6383 | 16.6383 | 16.6383 | 17.0235 | 16.7541 | 16.702 | 16.6841 | 16.6774 | 16.6768 | 16.6768 | 16.6768 | 16.6768 | 16.6768 | 2.44 | 16.6764 | 41.1963 | 27.2751 | 18.9498 | 16.9094 | 16.6571 | 16.6391 | 16.6383 | 16.6383 | 16.6383 | 16.6383 | 17.0235 | 16.7541 | 16.702 | 16.6841 | 16.6774 | 16.6768 | 16.6768 | 16.6768 | 16.6768 | 16.6768 | 2.44 | 6.0585 | 13.87 | 9.6023 | 7.3429 | 5.9443 | 4.9932 | 4.3045 | 3.7827 | 3.3738 | 3.0446 | 2.774 | 5.2013 | 5.2013 | 5.2013 | 5.2013 | 5.2013 | 5.2013 | 5.2013 | 5.2013 | 5.2013 | 5.2013 | 2.44 | 0.0009857 | 0.67394 | 0.28052 | 0.059937 | 0.0070088 | 0.00048533 | 1.8857e-05 | 4.0026e-07 | 4.197e-09 | 1.9861e-11 | 3.8691e-14 | 0.0099701 | 0.0029959 | 0.0016457 | 0.0011842 | 0.0010117 | 0.00099534 | 0.00099534 | 0.00099534 | 0.00099534 | 0.00099534 | 2.44 | 2.1884 | 38.5656 | 17.2986 | 5.3751 | 2.514 | 2.1613 | 2.1361 | 2.1351 | 2.1351 | 2.1351 | 2.1351 | 2.6741 | 2.2971 | 2.2241 | 2.1991 | 2.1898 | 2.1889 | 2.1889 | 2.1889 | 2.1889 | 2.1889 | 2.44 | 0.027859 | 7.1429 | 4.2944 | 1.1999 | 0.17333 | 0.014289 | 0.00064399 | 1.5555e-05 | 1.8287e-07 | 9.5895e-10 | 2.0504e-12 | 0.28178 | 0.084673 | 0.046513 | 0.033469 | 0.028595 | 0.028131 | 0.028131 | 0.028131 | 0.028131 | 0.028131 | 2.44 | 0.027859 | 7.1429 | 4.2944 | 1.1999 | 0.17333 | 0.014289 | 0.00064399 | 1.5555e-05 | 1.8287e-07 | 9.5895e-10 | 2.0504e-12 | 0.28178 | 0.084673 | 0.046513 | 0.033469 | 0.028595 | 0.028131 | 0.028131 | 0.028131 | 0.028131 | 0.028131 | 2.44 | 12.0223 | 8.7127 | 10.6185 | 11.7164 | 11.9899 | 12.0251 | 12.0277 | 12.0278 | 12.0278 | 12.0278 | 12.0278 | 11.972 | 12.0111 | 12.0186 | 12.0212 | 12.0222 | 12.0223 | 12.0223 | 12.0223 | 12.0223 | 12.0223 | 2.44 | #N/A | #N/A | #N/A | #N/A | #N/A | #N/A | #N/A | #N/A | #N/A | #N/A | #N/A | #N/A | #N/A | #N/A | #N/A | #N/A | #N/A | #N/A | #N/A | #N/A | #N/A | 2.44 | 1 | 0 | 0 | 0 | 0 | 1 | 1 | 1 | 1 | 1 | 1 | 0 | 1 | 1 | 1 | 1 | 1 | 1 | 1 | 1 | 1 | 2.44 | 0 | 0 | 0 | 0 | 0 | 0 | 0 | 0 | 0 | 0 | 0 | 0 | 0 | 0 | 0 | 0 | 0 | 0 | 0 | 0 | 0 | 2.44 | 16.3977 | 23.8986 | 25.417 | 22.4262 | 18.6813 | 15.7459 | 13.5774 | 11.9317 | 10.6418 | 9.6036 | 8.7499 | 16.3203 | 16.3804 | 16.392 | 16.396 | 16.3975 | 16.3976 | 16.3976 | 16.3976 | 16.3976 | 16.3976 | 2.44 | #N/A | #N/A | #N/A | #N/A | #N/A | #N/A | #N/A | #N/A | #N/A | #N/A | #N/A | #N/A | #N/A | #N/A | #N/A | #N/A | #N/A | #N/A | #N/A | #N/A | #N/A | 2.44 | 12.0223 | 8.7127 | 10.6185 | 11.7164 | 11.9899 | 12.0251 | 12.0277 | 12.0278 | 12.0278 | 12.0278 | 12.0278 | 11.972 | 12.0111 | 12.0186 | 12.0212 | 12.0222 | 12.0223 | 12.0223 | 12.0223 | 12.0223 | 12.0223 | 2.44 | 12.2523 | 9.7968 | 11.2323 | 12.0372 | 12.2303 | 12.2541 | 12.2558 | 12.2559 | 12.2559 | 12.2559 | 12.2559 | 12.2195 | 12.2449 | 12.2499 | 12.2516 | 12.2522 | 12.2522 | 12.2522 | 12.2522 | 12.2522 | 12.2522 | 2.44 | 0 | 0 | 0 | 0 | 0 | 0 | 0 | 0 | 0 | 0 | 0 | 0 | 0 | 0 | 0 | 0 | 0 | 0 | 0 | 0 | 0 | 2.44 | 33.1243 | 32.4204 | 38.3709 | 38.7319 | 35.8123 | 32.1534 | 28.834 | 25.9427 | 23.5203 | 21.485 | 19.7622 | 27.2664 | 29.9505 | 31.5224 | 32.5032 | 33.0055 | 33.0547 | 33.0547 | 33.0547 | 33.0547 | 33.0547 | 2.44 | 0.028323 | 0.49913 | 0.22389 | 0.069566 | 0.032537 | 0.027973 | 0.027647 | 0.027634 | 0.027633 | 0.027633 | 0.027633 | 0.034609 | 0.029729 | 0.028785 | 0.028462 | 0.028341 | 0.02833 | 0.02833 | 0.02833 | 0.02833 | 0.02833 | 2.44 | 0 | 0.04 | 0.04 | 0.04 | 0 | 0 | 0 | 0 | 0 | 0 | 0 | 0 | 0 | 0 | 0 | 0 | 0 | 0 | 0 | 0 | 0 | 2.44 | 0 | 0 | 0 | 0 | 0 | 0 | 0 | 0 | 0 | 0 | 0 | 0 | 0 | 0 | 0 | 0 | 0 | 0 | 0 | 0 | 0 | 2.44
| Turning Current Draw, High Gear (A) | 61.8814 | 146.6871 | 104.9366 | 82.8334 | 69.1505 | 59.8461 | 53.1084 | 48.0041 | 44.0035 | 40.7834 | 38.1358 | 2.48 | 0.9696 | 0.70557 | 0.85993 | 0.94647 | 0.96724 | 0.9698 | 0.96998 | 0.96999 | 0.96999 | 0.96999 | 0.96999 | 0.96608 | 0.96881 | 0.96934 | 0.96952 | 0.96959 | 0.9696 | 0.9696 | 0.9696 | 0.9696 | 0.9696 | 2.48 | 4858.7655 | 1955.3655 | 3642.2166 | 4604.1684 | 4833.1474 | 4860.8663 | 4862.8044 | 4862.8791 | 4862.8806 | 4862.8806 | 4862.8806 | 4821.2508 | 4850.3729 | 4856.01 | 4857.9369 | 4858.6568 | 4858.7253 | 4858.7253 | 4858.7253 | 4858.7253 | 4858.7253 | 2.48 | 0.37244 | 0.98176 | 0.63028 | 0.42594 | 0.37773 | 0.37202 | 0.37163 | 0.37161 | 0.37161 | 0.37161 | 0.37161 | 0.38002 | 0.37414 | 0.373 | 0.37261 | 0.37247 | 0.37245 | 0.37245 | 0.37245 | 0.37245 | 0.37245 | 2.48 | 16.6714 | 40.9469 | 26.9439 | 18.8026 | 16.8821 | 16.6544 | 16.6389 | 16.6383 | 16.6383 | 16.6383 | 16.6383 | 16.9732 | 16.7389 | 16.6936 | 16.6781 | 16.6723 | 16.6717 | 16.6717 | 16.6717 | 16.6717 | 16.6717 | 2.48 | 16.6714 | 40.9469 | 26.9439 | 18.8026 | 16.8821 | 16.6544 | 16.6389 | 16.6383 | 16.6383 | 16.6383 | 16.6383 | 16.9732 | 16.7389 | 16.6936 | 16.6781 | 16.6723 | 16.6717 | 16.6717 | 16.6717 | 16.6717 | 16.6717 | 2.48 | 6.0585 | 13.87 | 9.6023 | 7.3429 | 5.9443 | 4.9932 | 4.3045 | 3.7827 | 3.3738 | 3.0446 | 2.774 | 5.2013 | 5.2013 | 5.2013 | 5.2013 | 5.2013 | 5.2013 | 5.2013 | 5.2013 | 5.2013 | 5.2013 | 2.48 | 0.0008559 | 0.66649 | 0.27157 | 0.056105 | 0.0063021 | 0.00041607 | 1.5263e-05 | 3.0242e-07 | 2.9231e-09 | 1.2573e-11 | 2.176e-14 | 0.0086656 | 0.0026019 | 0.0014291 | 0.0010283 | 0.00087851 | 0.00086427 | 0.00086427 | 0.00086427 | 0.00086427 | 0.00086427 | 2.48 | 2.1814 | 38.1626 | 16.815 | 5.1679 | 2.4758 | 2.1576 | 2.1359 | 2.1351 | 2.1351 | 2.1351 | 2.1351 | 2.6035 | 2.2758 | 2.2124 | 2.1907 | 2.1826 | 2.1818 | 2.1818 | 2.1818 | 2.1818 | 2.1818 | 2.48 | 0.02419 | 7.0639 | 4.1575 | 1.1232 | 0.15585 | 0.01225 | 0.00052124 | 1.1753e-05 | 1.2737e-07 | 6.0707e-10 | 1.1532e-12 | 0.24492 | 0.073539 | 0.040391 | 0.029062 | 0.024829 | 0.024427 | 0.024427 | 0.024427 | 0.024427 | 0.024427 | 2.48 | 0.02419 | 7.0639 | 4.1575 | 1.1232 | 0.15585 | 0.01225 | 0.00052124 | 1.1753e-05 | 1.2737e-07 | 6.0707e-10 | 1.1532e-12 | 0.24492 | 0.073539 | 0.040391 | 0.029062 | 0.024829 | 0.024427 | 0.024427 | 0.024427 | 0.024427 | 0.024427 | 2.48 | 12.023 | 8.7491 | 10.6631 | 11.7362 | 11.9937 | 12.0255 | 12.0277 | 12.0278 | 12.0278 | 12.0278 | 12.0278 | 11.9793 | 12.0133 | 12.0198 | 12.0221 | 12.0229 | 12.023 | 12.023 | 12.023 | 12.023 | 12.023 | 2.48 | #N/A | #N/A | #N/A | #N/A | #N/A | #N/A | #N/A | #N/A | #N/A | #N/A | #N/A | #N/A | #N/A | #N/A | #N/A | #N/A | #N/A | #N/A | #N/A | #N/A | #N/A | 2.48 | 1 | 0 | 0 | 0 | 0 | 1 | 1 | 1 | 1 | 1 | 1 | 0 | 1 | 1 | 1 | 1 | 1 | 1 | 1 | 1 | 1 | 2.48 | 0 | 0 | 0 | 0 | 0 | 0 | 0 | 0 | 0 | 0 | 0 | 0 | 0 | 0 | 0 | 0 | 0 | 0 | 0 | 0 | 0 | 2.48 | 16.3988 | 24.1843 | 25.5888 | 22.4742 | 18.6882 | 15.7465 | 13.5774 | 11.9317 | 10.6418 | 9.6036 | 8.7499 | 16.3315 | 16.3838 | 16.3939 | 16.3973 | 16.3986 | 16.3987 | 16.3987 | 16.3987 | 16.3987 | 16.3987 | 2.48 | #N/A | #N/A | #N/A | #N/A | #N/A | #N/A | #N/A | #N/A | #N/A | #N/A | #N/A | #N/A | #N/A | #N/A | #N/A | #N/A | #N/A | #N/A | #N/A | #N/A | #N/A | 2.48 | 12.023 | 8.7491 | 10.6631 | 11.7362 | 11.9937 | 12.0255 | 12.0277 | 12.0278 | 12.0278 | 12.0278 | 12.0278 | 11.9793 | 12.0133 | 12.0198 | 12.0221 | 12.0229 | 12.023 | 12.023 | 12.023 | 12.023 | 12.023 | 2.48 | 12.2528 | 9.824 | 11.265 | 12.0512 | 12.2329 | 12.2544 | 12.2558 | 12.2559 | 12.2559 | 12.2559 | 12.2559 | 12.2243 | 12.2464 | 12.2507 | 12.2521 | 12.2527 | 12.2527 | 12.2527 | 12.2527 | 12.2527 | 12.2527 | 2.48 | 0 | 0 | 0 | 0 | 0 | 0 | 0 | 0 | 0 | 0 | 0 | 0 | 0 | 0 | 0 | 0 | 0 | 0 | 0 | 0 | 0 | 2.48 | 33.7802 | 33.3934 | 39.3978 | 39.6318 | 36.56 | 32.7833 | 29.3771 | 26.42 | 23.9459 | 21.8691 | 20.1122 | 27.9198 | 30.6059 | 32.1782 | 33.1591 | 33.6615 | 33.7107 | 33.7107 | 33.7107 | 33.7107 | 33.7107 | 2.48 | 0.028232 | 0.49392 | 0.21763 | 0.066885 | 0.032043 | 0.027925 | 0.027644 | 0.027634 | 0.027633 | 0.027633 | 0.027633 | 0.033696 | 0.029454 | 0.028633 | 0.028353 | 0.028248 | 0.028238 | 0.028238 | 0.028238 | 0.028238 | 0.028238 | 2.48 | 0 | 0.04 | 0.04 | 0.04 | 0 | 0 | 0 | 0 | 0 | 0 | 0 | 0 | 0 | 0 | 0 | 0 | 0 | 0 | 0 | 0 | 0 | 2.48 | 0 | 0 | 0 | 0 | 0 | 0 | 0 | 0 | 0 | 0 | 0 | 0 | 0 | 0 | 0 | 0 | 0 | 0 | 0 | 0 | 0 | 2.48
| Turning Motor Load | 0.21286 | 0.56763 | 0.39298 | 0.30051 | 0.24327 | 0.20435 | 0.17616 | 0.15481 | 0.13807 | 0.1246 | 0.11353 | 2.52 | 0.96965 | 0.7085 | 0.86344 | 0.94798 | 0.96751 | 0.96982 | 0.96998 | 0.96999 | 0.96999 | 0.96999 | 0.96999 | 0.96659 | 0.96897 | 0.96943 | 0.96958 | 0.96964 | 0.96965 | 0.96965 | 0.96965 | 0.96965 | 0.96965 | 2.52 | 4859.3074 | 1986.4125 | 3680.8491 | 4620.7017 | 4836.1456 | 4861.1537 | 4862.8189 | 4862.8794 | 4862.8806 | 4862.8806 | 4862.8806 | 4826.6987 | 4852.0178 | 4856.9144 | 4858.5879 | 4859.213 | 4859.2725 | 4859.2725 | 4859.2725 | 4859.2725 | 4859.2725 | 2.52 | 0.37234 | 0.97551 | 0.62217 | 0.42247 | 0.37712 | 0.37196 | 0.37163 | 0.37161 | 0.37161 | 0.37161 | 0.37161 | 0.37892 | 0.37381 | 0.37282 | 0.37248 | 0.37235 | 0.37234 | 0.37234 | 0.37234 | 0.37234 | 0.37234 | 2.52 | 16.6671 | 40.6981 | 26.6205 | 18.6644 | 16.8575 | 16.6521 | 16.6388 | 16.6383 | 16.6383 | 16.6383 | 16.6383 | 16.9293 | 16.7257 | 16.6863 | 16.6729 | 16.6678 | 16.6673 | 16.6673 | 16.6673 | 16.6673 | 16.6673 | 2.52 | 16.6671 | 40.6981 | 26.6205 | 18.6644 | 16.8575 | 16.6521 | 16.6388 | 16.6383 | 16.6383 | 16.6383 | 16.6383 | 16.9293 | 16.7257 | 16.6863 | 16.6729 | 16.6678 | 16.6673 | 16.6673 | 16.6673 | 16.6673 | 16.6673 | 2.52 | 6.0585 | 13.87 | 9.6023 | 7.3429 | 5.9443 | 4.9932 | 4.3045 | 3.7827 | 3.3738 | 3.0446 | 2.774 | 5.2013 | 5.2013 | 5.2013 | 5.2013 | 5.2013 | 5.2013 | 5.2013 | 5.2013 | 5.2013 | 5.2013 | 2.52 | 0.00074318 | 0.65906 | 0.26285 | 0.052507 | 0.0056663 | 0.0003567 | 1.2353e-05 | 2.285e-07 | 2.0359e-09 | 7.9593e-12 | 1.2323e-14 | 0.0075307 | 0.0022597 | 0.001241 | 0.00089286 | 0.00076281 | 0.00075045 | 0.00075045 | 0.00075045 | 0.00075045 | 0.00075045 | 2.52 | 2.1753 | 37.7613 | 16.3437 | 4.9734 | 2.4414 | 2.1544 | 2.1358 | 2.1351 | 2.1351 | 2.1351 | 2.1351 | 2.5422 | 2.2573 | 2.2022 | 2.1834 | 2.1763 | 2.1757 | 2.1757 | 2.1757 | 2.1757 | 2.1757 | 2.52 | 0.021005 | 6.9852 | 4.024 | 1.0512 | 0.14013 | 0.010501 | 0.00042188 | 8.88e-06 | 8.8708e-08 | 3.843e-10 | 6.5306e-13 | 0.21284 | 0.063866 | 0.035074 | 0.025235 | 0.021559 | 0.02121 | 0.02121 | 0.02121 | 0.02121 | 0.02121 | 2.52 | 0.021005 | 6.9852 | 4.024 | 1.0512 | 0.14013 | 0.010501 | 0.00042188 | 8.88e-06 | 8.8708e-08 | 3.843e-10 | 6.5306e-13 | 0.21284 | 0.063866 | 0.035074 | 0.025235 | 0.021559 | 0.02121 | 0.02121 | 0.02121 | 0.02121 | 0.02121 | 2.52 | 12.0237 | 8.7854 | 10.7066 | 11.7549 | 11.9972 | 12.0258 | 12.0278 | 12.0278 | 12.0278 | 12.0278 | 12.0278 | 11.9857 | 12.0152 | 12.0209 | 12.0228 | 12.0236 | 12.0236 | 12.0236 | 12.0236 | 12.0236 | 12.0236 | 2.52 | #N/A | #N/A | #N/A | #N/A | #N/A | #N/A | #N/A | #N/A | #N/A | #N/A | #N/A | #N/A | #N/A | #N/A | #N/A | #N/A | #N/A | #N/A | #N/A | #N/A | #N/A | 2.52 | 1 | 0 | 0 | 0 | 1 | 1 | 1 | 1 | 1 | 1 | 1 | 0 | 1 | 1 | 1 | 1 | 1 | 1 | 1 | 1 | 1 | 2.52 | 0 | 0 | 0 | 0 | 0 | 0 | 0 | 0 | 0 | 0 | 0 | 0 | 0 | 0 | 0 | 0 | 0 | 0 | 0 | 0 | 0 | 2.52 | 16.3998 | 24.4669 | 25.7551 | 22.5192 | 18.6944 | 15.7469 | 13.5774 | 11.9317 | 10.6418 | 9.6036 | 8.7499 | 16.3413 | 16.3867 | 16.3955 | 16.3985 | 16.3996 | 16.3997 | 16.3997 | 16.3997 | 16.3997 | 16.3997 | 2.52 | #N/A | #N/A | #N/A | #N/A | #N/A | #N/A | #N/A | #N/A | #N/A | #N/A | #N/A | #N/A | #N/A | #N/A | #N/A | #N/A | #N/A | #N/A | #N/A | #N/A | #N/A | 2.52 | 12.0237 | 8.7854 | 10.7066 | 11.7549 | 11.9972 | 12.0258 | 12.0278 | 12.0278 | 12.0278 | 12.0278 | 12.0278 | 11.9857 | 12.0152 | 12.0209 | 12.0228 | 12.0236 | 12.0236 | 12.0236 | 12.0236 | 12.0236 | 12.0236 | 2.52 | 12.2532 | 9.8511 | 11.2968 | 12.0643 | 12.2352 | 12.2546 | 12.2558 | 12.2559 | 12.2559 | 12.2559 | 12.2559 | 12.2284 | 12.2476 | 12.2514 | 12.2526 | 12.2531 | 12.2531 | 12.2531 | 12.2531 | 12.2531 | 12.2531 | 2.52 | 0 | 0 | 0 | 0 | 0 | 0 | 0 | 0 | 0 | 0 | 0 | 0 | 0 | 0 | 0 | 0 | 0 | 0 | 0 | 0 | 0 | 2.52 | 34.4362 | 34.3777 | 40.4312 | 40.5334 | 37.3078 | 33.4132 | 29.9202 | 26.8973 | 24.3716 | 22.2533 | 20.4622 | 28.5737 | 31.2614 | 32.834 | 33.8151 | 34.3175 | 34.3667 | 34.3667 | 34.3667 | 34.3667 | 34.3667 | 2.52 | 0.028153 | 0.48872 | 0.21153 | 0.064368 | 0.031598 | 0.027883 | 0.027642 | 0.027634 | 0.027633 | 0.027633 | 0.027633 | 0.032902 | 0.029214 | 0.028502 | 0.028258 | 0.028167 | 0.028159 | 0.028159 | 0.028159 | 0.028159 | 0.028159 | 2.52 | 0 | 0.04 | 0.04 | 0.04 | 0 | 0 | 0 | 0 | 0 | 0 | 0 | 0 | 0 | 0 | 0 | 0 | 0 | 0 | 0 | 0 | 0 | 2.52 | 0 | 0 | 0 | 0 | 0 | 0 | 0 | 0 | 0 | 0 | 0 | 0 | 0 | 0 | 0 | 0 | 0 | 0 | 0 | 0 | 0 | 2.52
| Turning Voltage Requirements | 0.080697 | #N/A | #N/A | #N/A | #N/A | #N/A | #N/A | #N/A | #N/A | #N/A | #N/A | 2.56 | 0.9697 | 0.71141 | 0.86686 | 0.94939 | 0.96776 | 0.96985 | 0.96998 | 0.96999 | 0.96999 | 0.96999 | 0.96999 | 0.96703 | 0.9691 | 0.9695 | 0.96964 | 0.96969 | 0.96969 | 0.96969 | 0.96969 | 0.96969 | 0.96969 | 2.56 | 4859.778 | 2017.3557 | 3718.5285 | 4636.2215 | 4838.8428 | 4861.4002 | 4862.8307 | 4862.8797 | 4862.8806 | 4862.8806 | 4862.8806 | 4831.4379 | 4853.4466 | 4857.6998 | 4859.1531 | 4859.6961 | 4859.7477 | 4859.7477 | 4859.7477 | 4859.7477 | 4859.7477 | 2.56 | 0.37224 | 0.96928 | 0.61425 | 0.41921 | 0.37656 | 0.37191 | 0.37162 | 0.37161 | 0.37161 | 0.37161 | 0.37161 | 0.37796 | 0.37352 | 0.37266 | 0.37237 | 0.37226 | 0.37225 | 0.37225 | 0.37225 | 0.37225 | 0.37225 | 2.56 | 16.6633 | 40.4497 | 26.3049 | 18.5346 | 16.8354 | 16.6502 | 16.6387 | 16.6383 | 16.6383 | 16.6383 | 16.6383 | 16.8912 | 16.7142 | 16.68 | 16.6683 | 16.6639 | 16.6635 | 16.6635 | 16.6635 | 16.6635 | 16.6635 | 2.56 | 16.6633 | 40.4497 | 26.3049 | 18.5346 | 16.8354 | 16.6502 | 16.6387 | 16.6383 | 16.6383 | 16.6383 | 16.6383 | 16.8912 | 16.7142 | 16.68 | 16.6683 | 16.6639 | 16.6635 | 16.6635 | 16.6635 | 16.6635 | 16.6635 | 2.56 | 6.0585 | 13.87 | 9.6023 | 7.3429 | 5.9443 | 4.9932 | 4.3045 | 3.7827 | 3.3738 | 3.0446 | 2.774 | 5.2013 | 5.2013 | 5.2013 | 5.2013 | 5.2013 | 5.2013 | 5.2013 | 5.2013 | 5.2013 | 5.2013 | 2.56 | 0.0006453 | 0.65167 | 0.25435 | 0.049132 | 0.0050944 | 0.00030579 | 9.9987e-06 | 1.7265e-07 | 1.418e-09 | 5.039e-12 | 7.1054e-15 | 0.0065436 | 0.0019624 | 0.0010776 | 0.00077527 | 0.00066235 | 0.00065161 | 0.00065161 | 0.00065161 | 0.00065161 | 0.00065161 | 2.56 | 2.17 | 37.3619 | 15.8844 | 4.791 | 2.4105 | 2.1516 | 2.1357 | 2.1351 | 2.1351 | 2.1351 | 2.1351 | 2.4888 | 2.2412 | 2.1934 | 2.177 | 2.1709 | 2.1703 | 2.1703 | 2.1703 | 2.1703 | 2.1703 | 2.56 | 0.018238 | 6.9069 | 3.8939 | 0.98361 | 0.12599 | 0.0090027 | 0.00034147 | 6.7095e-06 | 6.1784e-08 | 2.433e-10 | 3.7654e-13 | 0.18494 | 0.055463 | 0.030456 | 0.021912 | 0.01872 | 0.018416 | 0.018416 | 0.018416 | 0.018416 | 0.018416 | 2.56 | 0.018238 | 6.9069 | 3.8939 | 0.98361 | 0.12599 | 0.0090027 | 0.00034147 | 6.7095e-06 | 6.1784e-08 | 2.433e-10 | 3.7654e-13 | 0.18494 | 0.055463 | 0.030456 | 0.021912 | 0.01872 | 0.018416 | 0.018416 | 0.018416 | 0.018416 | 0.018416 | 2.56 | 12.0242 | 8.8215 | 10.7491 | 11.7724 | 12.0003 | 12.0261 | 12.0278 | 12.0278 | 12.0278 | 12.0278 | 12.0278 | 11.9912 | 12.0168 | 12.0218 | 12.0235 | 12.0241 | 12.0242 | 12.0242 | 12.0242 | 12.0242 | 12.0242 | 2.56 | #N/A | #N/A | #N/A | #N/A | #N/A | #N/A | #N/A | #N/A | #N/A | #N/A | #N/A | #N/A | #N/A | #N/A | #N/A | #N/A | #N/A | #N/A | #N/A | #N/A | #N/A | 2.56 | 1 | 0 | 0 | 0 | 1 | 1 | 1 | 1 | 1 | 1 | 1 | 0 | 1 | 1 | 1 | 1 | 1 | 1 | 1 | 1 | 1 | 2.56 | 0 | 0 | 0 | 0 | 0 | 0 | 0 | 0 | 0 | 0 | 0 | 0 | 0 | 0 | 0 | 0 | 0 | 0 | 0 | 0 | 0 | 2.56 | 16.4006 | 24.7463 | 25.916 | 22.5612 | 18.7 | 15.7474 | 13.5774 | 11.9317 | 10.6418 | 9.6036 | 8.7499 | 16.3499 | 16.3893 | 16.3969 | 16.3995 | 16.4005 | 16.4005 | 16.4005 | 16.4005 | 16.4005 | 16.4005 | 2.56 | #N/A | #N/A | #N/A | #N/A | #N/A | #N/A | #N/A | #N/A | #N/A | #N/A | #N/A | #N/A | #N/A | #N/A | #N/A | #N/A | #N/A | #N/A | #N/A | #N/A | #N/A | 2.56 | 12.0242 | 8.8215 | 10.7491 | 11.7724 | 12.0003 | 12.0261 | 12.0278 | 12.0278 | 12.0278 | 12.0278 | 12.0278 | 11.9912 | 12.0168 | 12.0218 | 12.0235 | 12.0241 | 12.0242 | 12.0242 | 12.0242 | 12.0242 | 12.0242 | 2.56 | 12.2535 | 9.8781 | 11.3278 | 12.0766 | 12.2373 | 12.2548 | 12.2558 | 12.2559 | 12.2559 | 12.2559 | 12.2559 | 12.232 | 12.2487 | 12.2519 | 12.2531 | 12.2535 | 12.2535 | 12.2535 | 12.2535 | 12.2535 | 12.2535 | 2.56 | 0 | 0 | 0 | 0 | 0 | 0 | 0 | 0 | 0 | 0 | 0 | 0 | 0 | 0 | 0 | 0 | 0 | 0 | 0 | 0 | 0 | 2.56 | 35.0923 | 35.373 | 41.471 | 41.4366 | 38.056 | 34.0431 | 30.4633 | 27.3745 | 24.7973 | 22.6374 | 20.8122 | 29.2278 | 31.917 | 33.4899 | 34.4711 | 34.9735 | 35.0227 | 35.0227 | 35.0227 | 35.0227 | 35.0227 | 2.56 | 0.028085 | 0.48355 | 0.20558 | 0.062007 | 0.031198 | 0.027847 | 0.02764 | 0.027634 | 0.027633 | 0.027633 | 0.027633 | 0.032211 | 0.029006 | 0.028387 | 0.028176 | 0.028097 | 0.028089 | 0.028089 | 0.028089 | 0.028089 | 0.028089 | 2.56 | 0 | 0.04 | 0.04 | 0 | 0 | 0 | 0 | 0 | 0 | 0 | 0 | 0 | 0 | 0 | 0 | 0 | 0 | 0 | 0 | 0 | 0 | 2.56 | 0 | 0 | 0 | 0 | 0 | 0 | 0 | 0 | 0 | 0 | 0 | 0 | 0 | 0 | 0 | 0 | 0 | 0 | 0 | 0 | 0 | 2.56
| Estimated Battery used for Turning 1 second(Ah) | 0.41254 | #N/A | #N/A | #N/A | #N/A | #N/A | #N/A | #N/A | #N/A | #N/A | #N/A | 2.6 | 0.96973 | 0.71431 | 0.87019 | 0.95071 | 0.96799 | 0.96987 | 0.96998 | 0.96999 | 0.96999 | 0.96999 | 0.96999 | 0.96742 | 0.96922 | 0.96956 | 0.96968 | 0.96973 | 0.96973 | 0.96973 | 0.96973 | 0.96973 | 0.96973 | 2.6 | 4860.1867 | 2048.191 | 3755.2622 | 4650.7848 | 4841.2691 | 4861.6115 | 4862.8402 | 4862.88 | 4862.8806 | 4862.8806 | 4862.8806 | 4835.5597 | 4854.6879 | 4858.3819 | 4859.644 | 4860.1155 | 4860.1603 | 4860.1603 | 4860.1603 | 4860.1603 | 4860.1603 | 2.6 | 0.37216 | 0.96306 | 0.60652 | 0.41615 | 0.37606 | 0.37187 | 0.37162 | 0.37161 | 0.37161 | 0.37161 | 0.37161 | 0.37713 | 0.37327 | 0.37252 | 0.37227 | 0.37217 | 0.37216 | 0.37216 | 0.37216 | 0.37216 | 0.37216 | 2.6 | 16.66 | 40.2019 | 25.9971 | 18.4128 | 16.8155 | 16.6485 | 16.6386 | 16.6383 | 16.6383 | 16.6383 | 16.6383 | 16.8581 | 16.7042 | 16.6745 | 16.6644 | 16.6606 | 16.6602 | 16.6602 | 16.6602 | 16.6602 | 16.6602 | 2.6 | 16.66 | 40.2019 | 25.9971 | 18.4128 | 16.8155 | 16.6485 | 16.6386 | 16.6383 | 16.6383 | 16.6383 | 16.6383 | 16.8581 | 16.7042 | 16.6745 | 16.6644 | 16.6606 | 16.6602 | 16.6602 | 16.6602 | 16.6602 | 16.6602 | 2.6 | 6.0585 | 13.87 | 9.6023 | 7.3429 | 5.9443 | 4.9932 | 4.3045 | 3.7827 | 3.3738 | 3.0446 | 2.774 | 5.2013 | 5.2013 | 5.2013 | 5.2013 | 5.2013 | 5.2013 | 5.2013 | 5.2013 | 5.2013 | 5.2013 | 2.6 | 0.0005603 | 0.64432 | 0.24608 | 0.045966 | 0.00458 | 0.00026215 | 8.0929e-06 | 1.3045e-07 | 9.8758e-10 | 3.1892e-12 | 4.4409e-15 | 0.0056853 | 0.0017042 | 0.0009357 | 0.00067317 | 0.00057511 | 0.00056578 | 0.00056578 | 0.00056578 | 0.00056578 | 0.00056578 | 2.6 | 2.1654 | 36.9643 | 15.4371 | 4.6198 | 2.3827 | 2.1493 | 2.1355 | 2.1351 | 2.1351 | 2.1351 | 2.1351 | 2.4424 | 2.2272 | 2.1857 | 2.1715 | 2.1662 | 2.1657 | 2.1657 | 2.1657 | 2.1657 | 2.1657 | 2.6 | 0.015836 | 6.8289 | 3.7673 | 0.92022 | 0.11326 | 0.0077178 | 0.00027638 | 5.0695e-06 | 4.3031e-08 | 1.5398e-10 | 2.3534e-13 | 0.16068 | 0.048165 | 0.026446 | 0.019026 | 0.016254 | 0.015991 | 0.015991 | 0.015991 | 0.015991 | 0.015991 | 2.6 | 0.015836 | 6.8289 | 3.7673 | 0.92022 | 0.11326 | 0.0077178 | 0.00027638 | 5.0695e-06 | 4.3031e-08 | 1.5398e-10 | 2.3534e-13 | 0.16068 | 0.048165 | 0.026446 | 0.019026 | 0.016254 | 0.015991 | 0.015991 | 0.015991 | 0.015991 | 0.015991 | 2.6 | 12.0247 | 8.8574 | 10.7904 | 11.7888 | 12.0031 | 12.0264 | 12.0278 | 12.0278 | 12.0278 | 12.0278 | 12.0278 | 11.996 | 12.0183 | 12.0226 | 12.0241 | 12.0246 | 12.0247 | 12.0247 | 12.0247 | 12.0247 | 12.0247 | 2.6 | #N/A | #N/A | #N/A | #N/A | #N/A | #N/A | #N/A | #N/A | #N/A | #N/A | #N/A | #N/A | #N/A | #N/A | #N/A | #N/A | #N/A | #N/A | #N/A | #N/A | #N/A | 2.6 | 1 | 0 | 0 | 0 | 1 | 1 | 1 | 1 | 1 | 1 | 1 | 0 | 1 | 1 | 1 | 1 | 1 | 1 | 1 | 1 | 1 | 2.6 | 0 | 0 | 0 | 0 | 0 | 0 | 0 | 0 | 0 | 0 | 0 | 0 | 0 | 0 | 0 | 0 | 0 | 0 | 0 | 0 | 0 | 2.6 | 16.4013 | 25.0226 | 26.0718 | 22.6005 | 18.7051 | 15.7477 | 13.5774 | 11.9317 | 10.6418 | 9.6036 | 8.7499 | 16.3573 | 16.3915 | 16.3981 | 16.4004 | 16.4012 | 16.4013 | 16.4013 | 16.4013 | 16.4013 | 16.4013 | 2.6 | #N/A | #N/A | #N/A | #N/A | #N/A | #N/A | #N/A | #N/A | #N/A | #N/A | #N/A | #N/A | #N/A | #N/A | #N/A | #N/A | #N/A | #N/A | #N/A | #N/A | #N/A | 2.6 | 12.0247 | 8.8574 | 10.7904 | 11.7888 | 12.0031 | 12.0264 | 12.0278 | 12.0278 | 12.0278 | 12.0278 | 12.0278 | 11.996 | 12.0183 | 12.0226 | 12.0241 | 12.0246 | 12.0247 | 12.0247 | 12.0247 | 12.0247 | 12.0247 | 2.6 | 12.2538 | 9.9049 | 11.358 | 12.0882 | 12.2392 | 12.2549 | 12.2559 | 12.2559 | 12.2559 | 12.2559 | 12.2559 | 12.2351 | 12.2497 | 12.2525 | 12.2534 | 12.2538 | 12.2538 | 12.2538 | 12.2538 | 12.2538 | 12.2538 | 2.6 | 0 | 0 | 0 | 0 | 0 | 0 | 0 | 0 | 0 | 0 | 0 | 0 | 0 | 0 | 0 | 0 | 0 | 0 | 0 | 0 | 0 | 2.6 | 35.7483 | 36.3794 | 42.5169 | 42.3414 | 38.8042 | 34.673 | 31.0064 | 27.8518 | 25.2229 | 23.0216 | 21.1622 | 29.8822 | 32.5727 | 34.1459 | 35.1271 | 35.6296 | 35.6788 | 35.6788 | 35.6788 | 35.6788 | 35.6788 | 2.6 | 0.028025 | 0.47841 | 0.19979 | 0.059792 | 0.030838 | 0.027817 | 0.027639 | 0.027634 | 0.027633 | 0.027633 | 0.027633 | 0.031611 | 0.028826 | 0.028288 | 0.028104 | 0.028036 | 0.028029 | 0.028029 | 0.028029 | 0.028029 | 0.028029 | 2.6 | 0 | 0.04 | 0.04 | 0 | 0 | 0 | 0 | 0 | 0 | 0 | 0 | 0 | 0 | 0 | 0 | 0 | 0 | 0 | 0 | 0 | 0 | 2.6 | 0 | 0 | 0 | 0 | 0 | 0 | 0 | 0 | 0 | 0 | 0 | 0 | 0 | 0 | 0 | 0 | 0 | 0 | 0 | 0 | 0 | 2.6
| Battery Used for Straights | 0.30574 | #N/A | #N/A | #N/A | #N/A | #N/A | #N/A | #N/A | #N/A | #N/A | #N/A | 2.64 | 0.96977 | 0.71719 | 0.87344 | 0.95195 | 0.96819 | 0.96988 | 0.96998 | 0.96999 | 0.96999 | 0.96999 | 0.96999 | 0.96776 | 0.96932 | 0.96962 | 0.96972 | 0.96976 | 0.96977 | 0.96977 | 0.96977 | 0.96977 | 0.96977 | 2.64 | 4860.5415 | 2078.9144 | 3791.0583 | 4664.4456 | 4843.4513 | 4861.7926 | 4862.8479 | 4862.8801 | 4862.8806 | 4862.8806 | 4862.8806 | 4839.1436 | 4855.766 | 4858.9743 | 4860.0703 | 4860.4797 | 4860.5186 | 4860.5186 | 4860.5186 | 4860.5186 | 4860.5186 | 2.64 | 0.37209 | 0.95685 | 0.59898 | 0.41329 | 0.37561 | 0.37183 | 0.37162 | 0.37161 | 0.37161 | 0.37161 | 0.37161 | 0.37641 | 0.37305 | 0.3724 | 0.37218 | 0.3721 | 0.37209 | 0.37209 | 0.37209 | 0.37209 | 0.37209 | 2.64 | 16.6571 | 39.9546 | 25.6969 | 18.2986 | 16.7976 | 16.647 | 16.6386 | 16.6383 | 16.6383 | 16.6383 | 16.6383 | 16.8292 | 16.6955 | 16.6697 | 16.6609 | 16.6576 | 16.6573 | 16.6573 | 16.6573 | 16.6573 | 16.6573 | 2.64 | 16.6571 | 39.9546 | 25.6969 | 18.2986 | 16.7976 | 16.647 | 16.6386 | 16.6383 | 16.6383 | 16.6383 | 16.6383 | 16.8292 | 16.6955 | 16.6697 | 16.6609 | 16.6576 | 16.6573 | 16.6573 | 16.6573 | 16.6573 | 16.6573 | 2.64 | 6.0585 | 13.87 | 9.6023 | 7.3429 | 5.9443 | 4.9932 | 4.3045 | 3.7827 | 3.3738 | 3.0446 | 2.774 | 5.2013 | 5.2013 | 5.2013 | 5.2013 | 5.2013 | 5.2013 | 5.2013 | 5.2013 | 5.2013 | 5.2013 | 2.64 | 0.00048649 | 0.637 | 0.23802 | 0.042997 | 0.0041174 | 0.00022473 | 6.5503e-06 | 9.8564e-08 | 6.8783e-10 | 2.0199e-12 | 2.387e-15 | 0.0049392 | 0.0014799 | 0.00081247 | 0.0005845 | 0.00049935 | 0.00049125 | 0.00049125 | 0.00049125 | 0.00049125 | 0.00049125 | 2.64 | 2.1614 | 36.5687 | 15.0016 | 4.4594 | 2.3577 | 2.1473 | 2.1355 | 2.1351 | 2.1351 | 2.1351 | 2.1351 | 2.4021 | 2.2151 | 2.179 | 2.1667 | 2.1621 | 2.1617 | 2.1617 | 2.1617 | 2.1617 | 2.1617 | 2.64 | 0.01375 | 6.7513 | 3.6439 | 0.86079 | 0.10182 | 0.0066163 | 0.0002237 | 3.8304e-06 | 2.997e-08 | 9.7528e-11 | 1.2649e-13 | 0.1396 | 0.041825 | 0.022963 | 0.01652 | 0.014113 | 0.013884 | 0.013884 | 0.013884 | 0.013884 | 0.013884 | 2.64 | 0.01375 | 6.7513 | 3.6439 | 0.86079 | 0.10182 | 0.0066163 | 0.0002237 | 3.8304e-06 | 2.997e-08 | 9.7528e-11 | 1.2649e-13 | 0.1396 | 0.041825 | 0.022963 | 0.01652 | 0.014113 | 0.013884 | 0.013884 | 0.013884 | 0.013884 | 0.013884 | 2.64 | 12.0251 | 8.8932 | 10.8307 | 11.8042 | 12.0056 | 12.0266 | 12.0278 | 12.0278 | 12.0278 | 12.0278 | 12.0278 | 12.0002 | 12.0195 | 12.0233 | 12.0246 | 12.025 | 12.0251 | 12.0251 | 12.0251 | 12.0251 | 12.0251 | 2.64 | #N/A | #N/A | #N/A | #N/A | #N/A | #N/A | #N/A | #N/A | #N/A | #N/A | #N/A | #N/A | #N/A | #N/A | #N/A | #N/A | #N/A | #N/A | #N/A | #N/A | #N/A | 2.64 | 1 | 0 | 0 | 0 | 1 | 1 | 1 | 1 | 1 | 1 | 1 | 1 | 1 | 1 | 1 | 1 | 1 | 1 | 1 | 1 | 1 | 2.64 | 0 | 0 | 0 | 0 | 0 | 0 | 0 | 0 | 0 | 0 | 0 | 0 | 0 | 0 | 0 | 0 | 0 | 0 | 0 | 0 | 0 | 2.64 | 16.402 | 25.2957 | 26.2225 | 22.6374 | 18.7096 | 15.748 | 13.5774 | 11.9317 | 10.6418 | 9.6036 | 8.7499 | 16.3637 | 16.3934 | 16.3992 | 16.4011 | 16.4019 | 16.4019 | 16.4019 | 16.4019 | 16.4019 | 16.4019 | 2.64 | #N/A | #N/A | #N/A | #N/A | #N/A | #N/A | #N/A | #N/A | #N/A | #N/A | #N/A | #N/A | #N/A | #N/A | #N/A | #N/A | #N/A | #N/A | #N/A | #N/A | #N/A | 2.64 | 12.0251 | 8.8932 | 10.8307 | 11.8042 | 12.0056 | 12.0266 | 12.0278 | 12.0278 | 12.0278 | 12.0278 | 12.0278 | 12.0002 | 12.0195 | 12.0233 | 12.0246 | 12.025 | 12.0251 | 12.0251 | 12.0251 | 12.0251 | 12.0251 | 2.64 | 12.2541 | 9.9316 | 11.3874 | 12.099 | 12.2409 | 12.2551 | 12.2559 | 12.2559 | 12.2559 | 12.2559 | 12.2559 | 12.2379 | 12.2505 | 12.2529 | 12.2537 | 12.2541 | 12.2541 | 12.2541 | 12.2541 | 12.2541 | 12.2541 | 2.64 | 0 | 0 | 0 | 0 | 0 | 0 | 0 | 0 | 0 | 0 | 0 | 0 | 0 | 0 | 0 | 0 | 0 | 0 | 0 | 0 | 0 | 2.64 | 36.4044 | 37.3966 | 43.5687 | 43.2475 | 39.5527 | 35.3029 | 31.5495 | 28.3291 | 25.6486 | 23.4057 | 21.5122 | 30.5369 | 33.2285 | 34.8019 | 35.7832 | 36.2856 | 36.3349 | 36.3349 | 36.3349 | 36.3349 | 36.3349 | 2.64 | 0.027974 | 0.47329 | 0.19416 | 0.057715 | 0.030514 | 0.027791 | 0.027638 | 0.027634 | 0.027633 | 0.027633 | 0.027633 | 0.031089 | 0.028669 | 0.028202 | 0.028042 | 0.027983 | 0.027977 | 0.027977 | 0.027977 | 0.027977 | 0.027977 | 2.64 | 0 | 0.04 | 0.04 | 0 | 0 | 0 | 0 | 0 | 0 | 0 | 0 | 0 | 0 | 0 | 0 | 0 | 0 | 0 | 0 | 0 | 0 | 2.64 | 0 | 0 | 0 | 0 | 0 | 0 | 0 | 0 | 0 | 0 | 0 | 0 | 0 | 0 | 0 | 0 | 0 | 0 | 0 | 0 | 0 | 2.64
|  |  | CL Start | 25 | CL End | 60 | CL Step | 3.8889 |  |  |  |  | 2.68 | 0.9698 | 0.72007 | 0.8766 | 0.95312 | 0.96837 | 0.9699 | 0.96998 | 0.96999 | 0.96999 | 0.96999 | 0.96999 | 0.96805 | 0.96941 | 0.96967 | 0.96976 | 0.96979 | 0.96979 | 0.96979 | 0.96979 | 0.96979 | 0.96979 | 2.68 | 4860.8496 | 2109.5218 | 3825.9259 | 4677.256 | 4845.4138 | 4861.9479 | 4862.8541 | 4862.8802 | 4862.8806 | 4862.8806 | 4862.8806 | 4842.2592 | 4856.7025 | 4859.4887 | 4860.4405 | 4860.796 | 4860.8298 | 4860.8298 | 4860.8298 | 4860.8298 | 4860.8298 | 2.68 | 0.37202 | 0.95066 | 0.59164 | 0.4106 | 0.37521 | 0.3718 | 0.37162 | 0.37161 | 0.37161 | 0.37161 | 0.37161 | 0.37578 | 0.37286 | 0.3723 | 0.37211 | 0.37203 | 0.37203 | 0.37203 | 0.37203 | 0.37203 | 0.37203 | 2.68 | 16.6547 | 39.708 | 25.4043 | 18.1915 | 16.7815 | 16.6458 | 16.6385 | 16.6383 | 16.6383 | 16.6383 | 16.6383 | 16.8042 | 16.688 | 16.6656 | 16.658 | 16.6551 | 16.6548 | 16.6548 | 16.6548 | 16.6548 | 16.6548 | 2.68 | 16.6547 | 39.708 | 25.4043 | 18.1915 | 16.7815 | 16.6458 | 16.6385 | 16.6383 | 16.6383 | 16.6383 | 16.6383 | 16.8042 | 16.688 | 16.6656 | 16.658 | 16.6551 | 16.6548 | 16.6548 | 16.6548 | 16.6548 | 16.6548 | 2.68 | 6.0585 | 13.87 | 9.6023 | 7.3429 | 5.9443 | 4.9932 | 4.3045 | 3.7827 | 3.3738 | 3.0446 | 2.774 | 5.2013 | 5.2013 | 5.2013 | 5.2013 | 5.2013 | 5.2013 | 5.2013 | 5.2013 | 5.2013 | 5.2013 | 2.68 | 0.00042241 | 0.62972 | 0.23018 | 0.040215 | 0.0037014 | 0.00019266 | 5.3017e-06 | 7.4473e-08 | 4.7906e-10 | 1.2782e-12 | 1.4433e-15 | 0.0042906 | 0.0012851 | 0.00070547 | 0.00050751 | 0.00043357 | 0.00042654 | 0.00042654 | 0.00042654 | 0.00042654 | 0.00042654 | 2.68 | 2.1579 | 36.1749 | 14.5778 | 4.3089 | 2.3352 | 2.1455 | 2.1354 | 2.1351 | 2.1351 | 2.1351 | 2.1351 | 2.367 | 2.2046 | 2.1732 | 2.1625 | 2.1585 | 2.1582 | 2.1582 | 2.1582 | 2.1582 | 2.1582 | 2.68 | 0.011938 | 6.6741 | 3.5239 | 0.80508 | 0.091535 | 0.0056719 | 0.00018106 | 2.8941e-06 | 2.0874e-08 | 6.1715e-11 | 7.6485e-14 | 0.12126 | 0.03632 | 0.019939 | 0.014344 | 0.012254 | 0.012055 | 0.012055 | 0.012055 | 0.012055 | 0.012055 | 2.68 | 0.011938 | 6.6741 | 3.5239 | 0.80508 | 0.091535 | 0.0056719 | 0.00018106 | 2.8941e-06 | 2.0874e-08 | 6.1715e-11 | 7.6485e-14 | 0.12126 | 0.03632 | 0.019939 | 0.014344 | 0.012254 | 0.012055 | 0.012055 | 0.012055 | 0.012055 | 0.012055 | 2.68 | 12.0255 | 8.9288 | 10.8699 | 11.8187 | 12.0078 | 12.0267 | 12.0278 | 12.0278 | 12.0278 | 12.0278 | 12.0278 | 12.0038 | 12.0206 | 12.0239 | 12.025 | 12.0254 | 12.0255 | 12.0255 | 12.0255 | 12.0255 | 12.0255 | 2.68 | #N/A | #N/A | #N/A | #N/A | #N/A | #N/A | #N/A | #N/A | #N/A | #N/A | #N/A | #N/A | #N/A | #N/A | #N/A | #N/A | #N/A | #N/A | #N/A | #N/A | #N/A | 2.68 | 1 | 0 | 0 | 0 | 1 | 1 | 1 | 1 | 1 | 1 | 1 | 1 | 1 | 1 | 1 | 1 | 1 | 1 | 1 | 1 | 1 | 2.68 | 0 | 0 | 0 | 0 | 0 | 0 | 0 | 0 | 0 | 0 | 0 | 0 | 0 | 0 | 0 | 0 | 0 | 0 | 0 | 0 | 0 | 2.68 | 16.4025 | 25.5658 | 26.3682 | 22.6718 | 18.7137 | 15.7483 | 13.5775 | 11.9317 | 10.6418 | 9.6036 | 8.7499 | 16.3693 | 16.3951 | 16.4001 | 16.4018 | 16.4024 | 16.4025 | 16.4025 | 16.4025 | 16.4025 | 16.4025 | 2.68 | #N/A | #N/A | #N/A | #N/A | #N/A | #N/A | #N/A | #N/A | #N/A | #N/A | #N/A | #N/A | #N/A | #N/A | #N/A | #N/A | #N/A | #N/A | #N/A | #N/A | #N/A | 2.68 | 12.0255 | 8.9288 | 10.8699 | 11.8187 | 12.0078 | 12.0267 | 12.0278 | 12.0278 | 12.0278 | 12.0278 | 12.0278 | 12.0038 | 12.0206 | 12.0239 | 12.025 | 12.0254 | 12.0255 | 12.0255 | 12.0255 | 12.0255 | 12.0255 | 2.68 | 12.2543 | 9.9582 | 11.416 | 12.1091 | 12.2424 | 12.2552 | 12.2559 | 12.2559 | 12.2559 | 12.2559 | 12.2559 | 12.2402 | 12.2512 | 12.2533 | 12.254 | 12.2543 | 12.2543 | 12.2543 | 12.2543 | 12.2543 | 12.2543 | 2.68 | 0 | 0 | 0 | 0 | 0 | 0 | 0 | 0 | 0 | 0 | 0 | 0 | 0 | 0 | 0 | 0 | 0 | 0 | 0 | 0 | 0 | 2.68 | 37.0605 | 38.4246 | 44.6262 | 44.1551 | 40.3013 | 35.9329 | 32.0926 | 28.8064 | 26.0743 | 23.7899 | 21.8622 | 31.1917 | 33.8843 | 35.4579 | 36.4393 | 36.9418 | 36.991 | 36.991 | 36.991 | 36.991 | 36.991 | 2.68 | 0.027929 | 0.46819 | 0.18867 | 0.055768 | 0.030223 | 0.027768 | 0.027637 | 0.027634 | 0.027633 | 0.027633 | 0.027633 | 0.030635 | 0.028533 | 0.028127 | 0.027989 | 0.027937 | 0.027932 | 0.027932 | 0.027932 | 0.027932 | 0.027932 | 2.68 | 0 | 0.04 | 0.04 | 0 | 0 | 0 | 0 | 0 | 0 | 0 | 0 | 0 | 0 | 0 | 0 | 0 | 0 | 0 | 0 | 0 | 0 | 2.68 | 0 | 0 | 0 | 0 | 0 | 0 | 0 | 0 | 0 | 0 | 0 | 0 | 0 | 0 | 0 | 0 | 0 | 0 | 0 | 0 | 0 | 2.68
|  |  | Varying Current Limit | [9 empty] | 2.72 | 0.96982 | 0.72292 | 0.87968 | 0.95421 | 0.96853 | 0.96991 | 0.96999 | 0.96999 | 0.96999 | 0.96999 | 0.96999 | 0.9683 | 0.96948 | 0.96971 | 0.96979 | 0.96982 | 0.96982 | 0.96982 | 0.96982 | 0.96982 | 0.96982 | 2.72 | 4861.1172 | 2140.0093 | 3859.8748 | 4689.265 | 4847.1788 | 4862.081 | 4862.8592 | 4862.8803 | 4862.8806 | 4862.8806 | 4862.8806 | 4844.9673 | 4857.5158 | 4859.9355 | 4860.7619 | 4861.0706 | 4861.0999 | 4861.0999 | 4861.0999 | 4861.0999 | 4861.0999 | 2.72 | 0.37197 | 0.94449 | 0.58448 | 0.40808 | 0.37484 | 0.37177 | 0.37162 | 0.37161 | 0.37161 | 0.37161 | 0.37161 | 0.37523 | 0.3727 | 0.37221 | 0.37204 | 0.37198 | 0.37197 | 0.37197 | 0.37197 | 0.37197 | 0.37197 | 2.72 | 16.6525 | 39.4621 | 25.1192 | 18.091 | 16.7671 | 16.6447 | 16.6385 | 16.6383 | 16.6383 | 16.6383 | 16.6383 | 16.7824 | 16.6815 | 16.662 | 16.6554 | 16.6529 | 16.6527 | 16.6527 | 16.6527 | 16.6527 | 16.6527 | 2.72 | 16.6525 | 39.4621 | 25.1192 | 18.091 | 16.7671 | 16.6447 | 16.6385 | 16.6383 | 16.6383 | 16.6383 | 16.6383 | 16.7824 | 16.6815 | 16.662 | 16.6554 | 16.6529 | 16.6527 | 16.6527 | 16.6527 | 16.6527 | 16.6527 | 2.72 | 6.0585 | 13.87 | 9.6023 | 7.3429 | 5.9443 | 4.9932 | 4.3045 | 3.7827 | 3.3738 | 3.0446 | 2.774 | 5.2013 | 5.2013 | 5.2013 | 5.2013 | 5.2013 | 5.2013 | 5.2013 | 5.2013 | 5.2013 | 5.2013 | 2.72 | 0.00036676 | 0.62247 | 0.22256 | 0.037607 | 0.0033273 | 0.00016516 | 4.2911e-06 | 5.6269e-08 | 3.3366e-10 | 8.093e-13 | 2.7756e-16 | 0.0037269 | 0.0011159 | 0.00061255 | 0.00044065 | 0.00037645 | 0.00037035 | 0.00037035 | 0.00037035 | 0.00037035 | 0.00037035 | 2.72 | 2.1549 | 35.7832 | 14.1655 | 4.168 | 2.315 | 2.144 | 2.1353 | 2.1351 | 2.1351 | 2.1351 | 2.1351 | 2.3366 | 2.1954 | 2.1682 | 2.1589 | 2.1555 | 2.1551 | 2.1551 | 2.1551 | 2.1551 | 2.1551 | 2.72 | 0.010366 | 6.5973 | 3.4071 | 0.75287 | 0.082284 | 0.0048624 | 0.00014655 | 2.1867e-06 | 1.4538e-08 | 3.9075e-11 | 1.4709e-14 | 0.10533 | 0.031538 | 0.017313 | 0.012454 | 0.01064 | 0.010467 | 0.010467 | 0.010467 | 0.010467 | 0.010467 | 2.72 | 0.010366 | 6.5973 | 3.4071 | 0.75287 | 0.082284 | 0.0048624 | 0.00014655 | 2.1867e-06 | 1.4538e-08 | 3.9075e-11 | 1.4709e-14 | 0.10533 | 0.031538 | 0.017313 | 0.012454 | 0.01064 | 0.010467 | 0.010467 | 0.010467 | 0.010467 | 0.010467 | 2.72 | 12.0258 | 8.9643 | 10.908 | 11.8322 | 12.0098 | 12.0269 | 12.0278 | 12.0278 | 12.0278 | 12.0278 | 12.0278 | 12.007 | 12.0216 | 12.0244 | 12.0254 | 12.0257 | 12.0258 | 12.0258 | 12.0258 | 12.0258 | 12.0258 | 2.72 | #N/A | #N/A | #N/A | #N/A | #N/A | #N/A | #N/A | #N/A | #N/A | #N/A | #N/A | #N/A | #N/A | #N/A | #N/A | #N/A | #N/A | #N/A | #N/A | #N/A | #N/A | 2.72 | 1 | 0 | 0 | 0 | 1 | 1 | 1 | 1 | 1 | 1 | 1 | 1 | 1 | 1 | 1 | 1 | 1 | 1 | 1 | 1 | 1 | 2.72 | 0 | 0 | 0 | 0 | 0 | 0 | 0 | 0 | 0 | 0 | 0 | 0 | 0 | 0 | 0 | 0 | 0 | 0 | 0 | 0 | 0 | 2.72 | 16.403 | 25.8327 | 26.5092 | 22.704 | 18.7173 | 15.7485 | 13.5775 | 11.9317 | 10.6418 | 9.6036 | 8.7499 | 16.3741 | 16.3966 | 16.4009 | 16.4024 | 16.4029 | 16.403 | 16.403 | 16.403 | 16.403 | 16.403 | 2.72 | #N/A | #N/A | #N/A | #N/A | #N/A | #N/A | #N/A | #N/A | #N/A | #N/A | #N/A | #N/A | #N/A | #N/A | #N/A | #N/A | #N/A | #N/A | #N/A | #N/A | #N/A | 2.72 | 12.0258 | 8.9643 | 10.908 | 11.8322 | 12.0098 | 12.0269 | 12.0278 | 12.0278 | 12.0278 | 12.0278 | 12.0278 | 12.007 | 12.0216 | 12.0244 | 12.0254 | 12.0257 | 12.0258 | 12.0258 | 12.0258 | 12.0258 | 12.0258 | 2.72 | 12.2545 | 9.9846 | 11.4438 | 12.1187 | 12.2437 | 12.2553 | 12.2559 | 12.2559 | 12.2559 | 12.2559 | 12.2559 | 12.2423 | 12.2518 | 12.2536 | 12.2543 | 12.2545 | 12.2545 | 12.2545 | 12.2545 | 12.2545 | 12.2545 | 2.72 | 0 | 0 | 0 | 0 | 0 | 0 | 0 | 0 | 0 | 0 | 0 | 0 | 0 | 0 | 0 | 0 | 0 | 0 | 0 | 0 | 0 | 2.72 | 37.7167 | 39.4632 | 45.6893 | 45.0638 | 41.0501 | 36.5628 | 32.6357 | 29.2836 | 26.5 | 24.174 | 22.2122 | 31.8468 | 34.5402 | 36.1139 | 37.0954 | 37.5979 | 37.6471 | 37.6471 | 37.6471 | 37.6471 | 37.6471 | 2.72 | 0.02789 | 0.46312 | 0.18334 | 0.053944 | 0.029961 | 0.027749 | 0.027636 | 0.027634 | 0.027633 | 0.027633 | 0.027633 | 0.030241 | 0.028414 | 0.028062 | 0.027942 | 0.027897 | 0.027893 | 0.027893 | 0.027893 | 0.027893 | 0.027893 | 2.72 | 0 | 0.04 | 0.04 | 0 | 0 | 0 | 0 | 0 | 0 | 0 | 0 | 0 | 0 | 0 | 0 | 0 | 0 | 0 | 0 | 0 | 0 | 2.72 | 0 | 0 | 0 | 0 | 0 | 0 | 0 | 0 | 0 | 0 | 0 | 0 | 0 | 0 | 0 | 0 | 0 | 0 | 0 | 0 | 0 | 2.72
| Option | 0 | 1 | 2 | 3 | 4 | 5 | 6 | 7 | 8 | 9 | 10 | 2.76 | 0.96984 | 0.72577 | 0.88267 | 0.95523 | 0.96868 | 0.96992 | 0.96999 | 0.96999 | 0.96999 | 0.96999 | 0.96999 | 0.96852 | 0.96955 | 0.96975 | 0.96981 | 0.96984 | 0.96984 | 0.96984 | 0.96984 | 0.96984 | 0.96984 | 2.76 | 4861.3495 | 2170.3729 | 3892.9158 | 4700.5198 | 4848.7658 | 4862.1952 | 4862.8633 | 4862.8804 | 4862.8806 | 4862.8806 | 4862.8806 | 4847.3208 | 4858.2221 | 4860.3234 | 4861.041 | 4861.309 | 4861.3345 | 4861.3345 | 4861.3345 | 4861.3345 | 4861.3345 | 2.76 | 0.37192 | 0.93833 | 0.57752 | 0.40571 | 0.37452 | 0.37175 | 0.37162 | 0.37161 | 0.37161 | 0.37161 | 0.37161 | 0.37475 | 0.37255 | 0.37213 | 0.37199 | 0.37193 | 0.37193 | 0.37193 | 0.37193 | 0.37193 | 0.37193 | 2.76 | 16.6506 | 39.2168 | 24.8417 | 17.9969 | 16.754 | 16.6438 | 16.6385 | 16.6383 | 16.6383 | 16.6383 | 16.6383 | 16.7635 | 16.6758 | 16.6589 | 16.6531 | 16.651 | 16.6508 | 16.6508 | 16.6508 | 16.6508 | 16.6508 | 2.76 | 16.6506 | 39.2168 | 24.8417 | 17.9969 | 16.754 | 16.6438 | 16.6385 | 16.6383 | 16.6383 | 16.6383 | 16.6383 | 16.7635 | 16.6758 | 16.6589 | 16.6531 | 16.651 | 16.6508 | 16.6508 | 16.6508 | 16.6508 | 16.6508 | 2.76 | 6.0585 | 13.87 | 0.57752 | 7.3429 | 5.9443 | 4.9932 | 4.3045 | 3.7827 | 3.3738 | 3.0446 | 2.774 | 5.2013 | 5.2013 | 5.2013 | 5.2013 | 5.2013 | 5.2013 | 5.2013 | 5.2013 | 5.2013 | 5.2013 | 2.76 | 0.00031844 | 0.61526 | 0.21514 | 0.035164 | 0.0029909 | 0.00014158 | 3.4732e-06 | 4.2516e-08 | 2.3239e-10 | 5.1192e-13 | 2.7756e-16 | 0.0032371 | 0.00096894 | 0.00053186 | 0.0003826 | 0.00032686 | 0.00032156 | 0.00032156 | 0.00032156 | 0.00032156 | 0.00032156 | 2.76 | 2.1523 | 35.3935 | 13.7646 | 4.0359 | 2.2968 | 2.1428 | 2.1353 | 2.1351 | 2.1351 | 2.1351 | 2.1351 | 2.3101 | 2.1875 | 2.1639 | 2.1558 | 2.1528 | 2.1525 | 2.1525 | 2.1525 | 2.1525 | 2.1525 | 2.76 | 0.0090001 | 6.5209 | 3.2936 | 0.70396 | 0.073965 | 0.0041683 | 0.00011861 | 1.6522e-06 | 1.0126e-08 | 2.4717e-11 | 1.4709e-14 | 0.09149 | 0.027385 | 0.015032 | 0.010814 | 0.009238 | 0.0090881 | 0.0090881 | 0.0090881 | 0.0090881 | 0.0090881 | 2.76 | 0.0090001 | 6.5209 | 3.2936 | 0.70396 | 0.073965 | 0.0041683 | 0.00011861 | 1.6522e-06 | 1.0126e-08 | 2.4717e-11 | 1.4709e-14 | 0.09149 | 0.027385 | 0.015032 | 0.010814 | 0.009238 | 0.0090881 | 0.0090881 | 0.0090881 | 0.0090881 | 0.0090881 | 2.76 | 12.0261 | 8.9995 | 10.9451 | 11.8449 | 12.0117 | 12.027 | 12.0278 | 12.0278 | 12.0278 | 12.0278 | 12.0278 | 12.0097 | 12.0224 | 12.0249 | 12.0257 | 12.026 | 12.026 | 12.026 | 12.026 | 12.026 | 12.026 | 2.76 | #N/A | #N/A | #N/A | #N/A | #N/A | #N/A | #N/A | #N/A | #N/A | #N/A | #N/A | #N/A | #N/A | #N/A | #N/A | #N/A | #N/A | #N/A | #N/A | #N/A | #N/A | 2.76 | 1 | 0 | 0 | 0 | 1 | 1 | 1 | 1 | 1 | 1 | 1 | 1 | 1 | 1 | 1 | 1 | 1 | 1 | 1 | 1 | 1 | 2.76 | 0 | 0 | 0 | 0 | 0 | 0 | 0 | 0 | 0 | 0 | 0 | 0 | 0 | 0 | 0 | 0 | 0 | 0 | 0 | 0 | 0 | 2.76 | 16.4034 | 26.0966 | 26.6455 | 22.7341 | 18.7206 | 15.7487 | 13.5775 | 11.9317 | 10.6418 | 9.6036 | 8.7499 | 16.3783 | 16.3978 | 16.4016 | 16.4029 | 16.4033 | 16.4034 | 16.4034 | 16.4034 | 16.4034 | 16.4034 | 2.76 | #N/A | #N/A | #N/A | #N/A | #N/A | #N/A | #N/A | #N/A | #N/A | #N/A | #N/A | #N/A | #N/A | #N/A | #N/A | #N/A | #N/A | #N/A | #N/A | #N/A | #N/A | 2.76 | 12.0261 | 8.9995 | 10.9451 | 11.8449 | 12.0117 | 12.027 | 12.0278 | 12.0278 | 12.0278 | 12.0278 | 12.0278 | 12.0097 | 12.0224 | 12.0249 | 12.0257 | 12.026 | 12.026 | 12.026 | 12.026 | 12.026 | 12.026 | 2.76 | 12.2547 | 10.0109 | 11.4709 | 12.1276 | 12.245 | 12.2554 | 12.2559 | 12.2559 | 12.2559 | 12.2559 | 12.2559 | 12.2441 | 12.2523 | 12.2539 | 12.2545 | 12.2547 | 12.2547 | 12.2547 | 12.2547 | 12.2547 | 12.2547 | 2.76 | 0 | 0 | 1 | 0 | 0 | 0 | 0 | 0 | 0 | 0 | 0 | 0 | 0 | 0 | 0 | 0 | 0 | 0 | 0 | 0 | 0 | 2.76 | 38.3728 | 40.5123 | 46.7578 | 45.9737 | 41.799 | 37.1928 | 33.1788 | 29.7609 | 26.9256 | 24.5581 | 22.5622 | 32.502 | 35.1961 | 36.77 | 37.7515 | 38.254 | 38.3032 | 38.3032 | 38.3032 | 38.3032 | 38.3032 | 2.76 | 0.027856 | 0.45808 | 0.17815 | 0.052234 | 0.029726 | 0.027733 | 0.027636 | 0.027634 | 0.027633 | 0.027633 | 0.027633 | 0.029898 | 0.028311 | 0.028006 | 0.027901 | 0.027862 | 0.027858 | 0.027858 | 0.027858 | 0.027858 | 0.027858 | 2.76 | 0 | 0.04 | 0 | 0 | 0 | 0 | 0 | 0 | 0 | 0 | 0 | 0 | 0 | 0 | 0 | 0 | 0 | 0 | 0 | 0 | 0 | 2.76 | 0 | 0 | 0 | 0 | 0 | 0 | 0 | 0 | 0 | 0 | 0 | 0 | 0 | 0 | 0 | 0 | 0 | 0 | 0 | 0 | 0 | 2.76
| Current Limit |  | 25 | 30 | 35 | 40 | 45 | 50 | 55 | 60 | 65 | 70 | 2.8 | 0.96986 | 0.7286 | 0.49557 | 0.95619 | 0.96881 | 0.96993 | 0.96999 | 0.96999 | 0.96999 | 0.96999 | 0.96999 | 0.96872 | 0.96961 | 0.96978 | 0.96984 | 0.96986 | 0.96986 | 0.96986 | 0.96986 | 0.96986 | 0.96986 | 2.8 | 4861.5512 | 2200.6089 | 2196.4751 | 4711.0647 | 4850.1928 | 4862.293 | 4862.8666 | 4862.8805 | 4862.8806 | 4862.8806 | 4862.8806 | 4849.366 | 4858.8355 | 4860.6602 | 4861.2834 | 4861.5161 | 4861.5382 | 4861.5382 | 4861.5382 | 4861.5382 | 4861.5382 | 2.8 | 0.37188 | 0.9322 | 0 | 0.4035 | 0.37422 | 0.37173 | 0.37162 | 0.37161 | 0.37161 | 0.37161 | 0.37161 | 0.37434 | 0.37243 | 0.37206 | 0.37194 | 0.37189 | 0.37188 | 0.37188 | 0.37188 | 0.37188 | 0.37188 | 2.8 | 16.649 | 38.9723 | 1.833 | 17.9087 | 16.7424 | 16.643 | 16.6384 | 16.6383 | 16.6383 | 16.6383 | 16.6383 | 16.747 | 16.6709 | 16.6562 | 16.6512 | 16.6493 | 16.6491 | 16.6491 | 16.6491 | 16.6491 | 16.6491 | 2.8 | 16.649 | 38.9723 | 1.833 | 17.9087 | 16.7424 | 16.643 | 16.6384 | 16.6383 | 16.6383 | 16.6383 | 16.6383 | 16.747 | 16.6709 | 16.6562 | 16.6512 | 16.6493 | 16.6491 | 16.6491 | 16.6491 | 16.6491 | 16.6491 | 2.8 | 6.0585 | 13.87 | 0 | 0.4035 | 5.9443 | 4.9932 | 4.3045 | 3.7827 | 3.3738 | 3.0446 | 2.774 | 5.2013 | 5.2013 | 5.2013 | 5.2013 | 5.2013 | 5.2013 | 5.2013 | 5.2013 | 5.2013 | 5.2013 | 2.8 | 0.00027649 | 0.60809 | -0.71681 | 0.032875 | 0.0026884 | 0.00012137 | 2.8112e-06 | 3.2124e-08 | 1.6185e-10 | 3.243e-13 | 2.7756e-16 | 0.0028115 | 0.00084134 | 0.0004618 | 0.0003322 | 0.00028379 | 0.00027919 | 0.00027919 | 0.00027919 | 0.00027919 | 0.00027919 | 2.8 | 2.1501 | 35.0059 | 1.833 | 3.9122 | 2.2804 | 2.1417 | 2.1353 | 2.1351 | 2.1351 | 2.1351 | 2.1351 | 2.2871 | 2.1806 | 2.1601 | 2.1531 | 2.1505 | 2.1502 | 2.1502 | 2.1502 | 2.1502 | 2.1502 | 2.8 | 0.0078144 | 6.4449 | -10.9737 | 0.65815 | 0.066486 | 0.0035734 | 9.6004e-05 | 1.2484e-06 | 7.0523e-09 | 1.5658e-11 | 1.4709e-14 | 0.079461 | 0.023779 | 0.013052 | 0.0093889 | 0.0080209 | 0.0078908 | 0.0078908 | 0.0078908 | 0.0078908 | 0.0078908 | 2.8 | 0.0078144 | 6.4449 | 10.9737 | 0.65815 | 0.066486 | 0.0035734 | 9.6004e-05 | 1.2484e-06 | 7.0523e-09 | 1.5658e-11 | 1.4709e-14 | 0.079461 | 0.023779 | 0.013052 | 0.0093889 | 0.0080209 | 0.0078908 | 0.0078908 | 0.0078908 | 0.0078908 | 0.0078908 | 2.8 | 12.0263 | 9.0346 | 6.1451 | 11.8568 | 12.0133 | 12.0272 | 12.0278 | 12.0278 | 12.0278 | 12.0278 | 12.0278 | 12.0121 | 12.0231 | 12.0253 | 12.026 | 12.0262 | 12.0263 | 12.0263 | 12.0263 | 12.0263 | 12.0263 | 2.8 | #N/A | #N/A | #N/A | #N/A | #N/A | #N/A | #N/A | #N/A | #N/A | #N/A | #N/A | #N/A | #N/A | #N/A | #N/A | #N/A | #N/A | #N/A | #N/A | #N/A | #N/A | 2.8 | 1 | 0 | 0 | 0 | 1 | 1 | 1 | 1 | 1 | 1 | 1 | 1 | 1 | 1 | 1 | 1 | 1 | 1 | 1 | 1 | 1 | 2.8 | 0 | 0 | 0 | 0 | 0 | 0 | 0 | 0 | 0 | 0 | 0 | 0 | 0 | 0 | 0 | 0 | 0 | 0 | 0 | 0 | 0 | 2.8 | 16.4038 | 26.3575 | 26.7772 | 22.7623 | 18.7236 | 15.7489 | 13.5775 | 11.9317 | 10.6418 | 9.6036 | 8.7499 | 16.382 | 16.3989 | 16.4022 | 16.4033 | 16.4037 | 16.4037 | 16.4037 | 16.4037 | 16.4037 | 16.4037 | 2.8 | #N/A | #N/A | #N/A | #N/A | #N/A | #N/A | #N/A | #N/A | #N/A | #N/A | #N/A | #N/A | #N/A | #N/A | #N/A | #N/A | #N/A | #N/A | #N/A | #N/A | #N/A | 2.8 | 12.0263 | 9.0346 | 6.1451 | 11.8568 | 12.0133 | 12.0272 | 12.0278 | 12.0278 | 12.0278 | 12.0278 | 12.0278 | 12.0121 | 12.0231 | 12.0253 | 12.026 | 12.0262 | 12.0263 | 12.0263 | 12.0263 | 12.0263 | 12.0263 | 2.8 | 12.2549 | 10.0371 | 12.2763 | 12.1359 | 12.2461 | 12.2554 | 12.2559 | 12.2559 | 12.2559 | 12.2559 | 12.2559 | 12.2456 | 12.2528 | 12.2542 | 12.2547 | 12.2548 | 12.2549 | 12.2549 | 12.2549 | 12.2549 | 12.2549 | 2.8 | 0 | 0 | 1 | 1 | 0 | 0 | 0 | 0 | 0 | 0 | 0 | 0 | 0 | 0 | 0 | 0 | 0 | 0 | 0 | 0 | 0 | 2.8 | 39.029 | 41.5717 | 47.8201 | 46.8848 | 42.548 | 37.8227 | 33.7219 | 30.2382 | 27.3513 | 24.9423 | 22.9122 | 33.1573 | 35.8521 | 37.4261 | 38.4076 | 38.9102 | 38.9594 | 38.9594 | 38.9594 | 38.9594 | 38.9594 | 2.8 | 0.027827 | 0.45306 | 0.023723 | 0.050633 | 0.029514 | 0.027718 | 0.027635 | 0.027634 | 0.027633 | 0.027633 | 0.027633 | 0.0296 | 0.028222 | 0.027957 | 0.027866 | 0.027832 | 0.027829 | 0.027829 | 0.027829 | 0.027829 | 0.027829 | 2.8 | 0 | 0.04 | 0 | 0 | 0 | 0 | 0 | 0 | 0 | 0 | 0 | 0 | 0 | 0 | 0 | 0 | 0 | 0 | 0 | 0 | 0 | 2.8 | 0 | 0 | 0 | 0 | 0 | 0 | 0 | 0 | 0 | 0 | 0 | 0 | 0 | 0 | 0 | 0 | 0 | 0 | 0 | 0 | 0 | 2.8
| Time to Goal (s) | 3.24 | 3.6 | 3.44 | 3.36 | 3.28 | 3.24 | 3.24 | 3.24 | 3.24 | 3.24 | 3.24 | 2.84 | 0.96988 | 0.73141 | 0.10848 | 0.56909 | 0.96893 | 0.96994 | 0.96999 | 0.96999 | 0.96999 | 0.96999 | 0.96999 | 0.96888 | 0.96966 | 0.96981 | 0.96986 | 0.96988 | 0.96988 | 0.96988 | 0.96988 | 0.96988 | 0.96988 | 2.84 | 4861.7264 | 2230.7133 | 472.9053 | 2807.1176 | 4851.4758 | 4862.3769 | 4862.8693 | 4862.8805 | 4862.8806 | 4862.8806 | 4862.8806 | 4851.1429 | 4859.3682 | 4860.9527 | 4861.4938 | 4861.6959 | 4861.7151 | 4861.7151 | 4861.7151 | 4861.7151 | 4861.7151 | 2.84 | 0.37185 | 0.92608 | 0 | 0 | 0.37396 | 0.37171 | 0.37162 | 0.37161 | 0.37161 | 0.37161 | 0.37161 | 0.37398 | 0.37232 | 0.372 | 0.37189 | 0.37185 | 0.37185 | 0.37185 | 0.37185 | 0.37185 | 0.37185 | 2.84 | 16.6476 | 38.7286 | 1.833 | 1.833 | 16.7318 | 16.6424 | 16.6384 | 16.6383 | 16.6383 | 16.6383 | 16.6383 | 16.7327 | 16.6666 | 16.6538 | 16.6495 | 16.6479 | 16.6477 | 16.6477 | 16.6477 | 16.6477 | 16.6477 | 2.84 | 16.6476 | 38.7286 | 1.833 | 1.833 | 16.7318 | 16.6424 | 16.6384 | 16.6383 | 16.6383 | 16.6383 | 16.6383 | 16.7327 | 16.6666 | 16.6538 | 16.6495 | 16.6479 | 16.6477 | 16.6477 | 16.6477 | 16.6477 | 16.6477 | 2.84 | 6.0585 | 13.87 | 0 | 0 | 5.9443 | 4.9932 | 4.3045 | 3.7827 | 3.3738 | 3.0446 | 2.774 | 5.2013 | 5.2013 | 5.2013 | 5.2013 | 5.2013 | 5.2013 | 5.2013 | 5.2013 | 5.2013 | 5.2013 | 2.84 | 0.00024006 | 0.60096 | -0.71218 | -0.74865 | 0.0024165 | 0.00010405 | 2.2753e-06 | 2.4272e-08 | 1.1273e-10 | 2.0545e-13 | 2.7756e-16 | 0.0024417 | 0.00073054 | 0.00040097 | 0.00028843 | 0.0002464 | 0.00024241 | 0.00024241 | 0.00024241 | 0.00024241 | 0.00024241 | 2.84 | 2.1481 | 34.6203 | 1.833 | 1.833 | 2.2657 | 2.1407 | 2.1352 | 2.1351 | 2.1351 | 2.1351 | 2.1351 | 2.2671 | 2.1746 | 2.1568 | 2.1507 | 2.1484 | 2.1482 | 2.1482 | 2.1482 | 2.1482 | 2.1482 | 2.84 | 0.0067848 | 6.3693 | -10.9029 | -14.9877 | 0.059761 | 0.0030633 | 7.7705e-05 | 9.4324e-07 | 4.9118e-09 | 9.9195e-12 | 1.4709e-14 | 0.069011 | 0.020647 | 0.011333 | 0.008152 | 0.0069641 | 0.0068512 | 0.0068512 | 0.0068512 | 0.0068512 | 0.0068512 | 2.84 | 0.0067848 | 6.3693 | 10.9029 | 14.9877 | 0.059761 | 0.0030633 | 7.7705e-05 | 9.4324e-07 | 4.9118e-09 | 9.9195e-12 | 1.4709e-14 | 0.069011 | 0.020647 | 0.011333 | 0.008152 | 0.0069641 | 0.0068512 | 0.0068512 | 0.0068512 | 0.0068512 | 0.0068512 | 2.84 | 12.0265 | 9.0695 | 1.3451 | 7.0568 | 12.0148 | 12.0272 | 12.0278 | 12.0278 | 12.0278 | 12.0278 | 12.0278 | 12.0142 | 12.0237 | 12.0256 | 12.0262 | 12.0265 | 12.0265 | 12.0265 | 12.0265 | 12.0265 | 12.0265 | 2.84 | #N/A | #N/A | #N/A | #N/A | #N/A | #N/A | #N/A | #N/A | #N/A | #N/A | #N/A | #N/A | #N/A | #N/A | #N/A | #N/A | #N/A | #N/A | #N/A | #N/A | #N/A | 2.84 | 1 | 0 | 0 | 0 | 1 | 1 | 1 | 1 | 1 | 1 | 1 | 1 | 1 | 1 | 1 | 1 | 1 | 1 | 1 | 1 | 1 | 2.84 | 0 | 0 | 0 | 0 | 0 | 0 | 0 | 0 | 0 | 0 | 0 | 0 | 0 | 0 | 0 | 0 | 0 | 0 | 0 | 0 | 0 | 2.84 | 16.4041 | 26.6153 | 26.3383 | 22.7886 | 18.7263 | 15.749 | 13.5775 | 11.9317 | 10.6418 | 9.6036 | 8.7499 | 16.3852 | 16.3999 | 16.4027 | 16.4037 | 16.404 | 16.4041 | 16.4041 | 16.4041 | 16.4041 | 16.4041 | 2.84 | #N/A | #N/A | #N/A | #N/A | #N/A | #N/A | #N/A | #N/A | #N/A | #N/A | #N/A | #N/A | #N/A | #N/A | #N/A | #N/A | #N/A | #N/A | #N/A | #N/A | #N/A | 2.84 | 12.0265 | 9.0695 | 1.3451 | 7.0568 | 12.0148 | 12.0272 | 12.0278 | 12.0278 | 12.0278 | 12.0278 | 12.0278 | 12.0142 | 12.0237 | 12.0256 | 12.0262 | 12.0265 | 12.0265 | 12.0265 | 12.0265 | 12.0265 | 12.0265 | 2.84 | 12.255 | 10.0631 | 12.2763 | 12.2763 | 12.2471 | 12.2555 | 12.2559 | 12.2559 | 12.2559 | 12.2559 | 12.2559 | 12.247 | 12.2532 | 12.2544 | 12.2548 | 12.255 | 12.255 | 12.255 | 12.255 | 12.255 | 12.255 | 2.84 | 0 | 0 | 1 | 1 | 0 | 0 | 0 | 0 | 0 | 0 | 0 | 0 | 0 | 0 | 0 | 0 | 0 | 0 | 0 | 0 | 0 | 2.84 | 39.6851 | 42.6414 | 48.8649 | 47.7843 | 43.2971 | 38.4527 | 34.265 | 30.7154 | 27.777 | 25.3264 | 23.2622 | 33.8128 | 36.5081 | 38.0822 | 39.0638 | 39.5663 | 39.6156 | 39.6156 | 39.6156 | 39.6156 | 39.6156 | 2.84 | 0.027801 | 0.44807 | 0.023723 | 0.023723 | 0.029324 | 0.027706 | 0.027635 | 0.027634 | 0.027633 | 0.027633 | 0.027633 | 0.029342 | 0.028145 | 0.027914 | 0.027835 | 0.027806 | 0.027803 | 0.027803 | 0.027803 | 0.027803 | 0.027803 | 2.84 | 0 | 0.04 | 0 | 0 | 0 | 0 | 0 | 0 | 0 | 0 | 0 | 0 | 0 | 0 | 0 | 0 | 0 | 0 | 0 | 0 | 0 | 2.84 | 0 | 0 | 0.04 | 0 | 0 | 0 | 0 | 0 | 0 | 0 | 0 | 0 | 0 | 0 | 0 | 0 | 0 | 0 | 0 | 0 | 0 | 2.84
| Total Time to Stop (s) | #N/A | #N/A | #N/A | #N/A | #N/A | #N/A | #N/A | #N/A | #N/A | #N/A | #N/A | 2.88 | 0.96989 | 0.73421 | 0 | 0.182 | 0.96904 | 0.96995 | 0.96999 | 0.96999 | 0.96999 | 0.96999 | 0.96999 | 0.96903 | 0.9697 | 0.96983 | 0.96987 | 0.96989 | 0.96989 | 0.96989 | 0.96989 | 0.96989 | 0.96989 | 2.88 | 4861.8785 | 2260.6825 | 0 | 874.1051 | 4852.6294 | 4862.4488 | 4862.8714 | 4862.8805 | 4862.8806 | 4862.8806 | 4862.8806 | 4852.6866 | 4859.8308 | 4861.2067 | 4861.6765 | 4861.852 | 4861.8686 | 4861.8686 | 4861.8686 | 4861.8686 | 4861.8686 | 2.88 | 0.37182 | 0.91998 | 0 | 0 | 0.37372 | 0.3717 | 0.37162 | 0.37161 | 0.37161 | 0.37161 | 0.37161 | 0.37367 | 0.37223 | 0.37195 | 0.37186 | 0.37182 | 0.37182 | 0.37182 | 0.37182 | 0.37182 | 0.37182 | 2.88 | 16.6464 | 38.4856 | 1.833 | 1.833 | 16.7224 | 16.6418 | 16.6384 | 16.6383 | 16.6383 | 16.6383 | 16.6383 | 16.7203 | 16.6629 | 16.6518 | 16.648 | 16.6466 | 16.6465 | 16.6465 | 16.6465 | 16.6465 | 16.6465 | 2.88 | 16.6464 | 38.4856 | 1.833 | 1.833 | 16.7224 | 16.6418 | 16.6384 | 16.6383 | 16.6383 | 16.6383 | 16.6383 | 16.7203 | 16.6629 | 16.6518 | 16.648 | 16.6466 | 16.6465 | 16.6465 | 16.6465 | 16.6465 | 16.6465 | 2.88 | 6.0585 | 13.87 | 0 | 0 | 5.9443 | 4.9932 | 4.3045 | 3.7827 | 3.3738 | 3.0446 | 2.774 | 5.2013 | 5.2013 | 5.2013 | 5.2013 | 5.2013 | 5.2013 | 5.2013 | 5.2013 | 5.2013 | 5.2013 | 2.88 | 0.00020843 | 0.59387 | -0.70759 | -0.74039 | 0.0021721 | 8.9197e-05 | 1.8416e-06 | 1.8339e-08 | 7.8513e-11 | 1.3001e-13 | 2.7756e-16 | 0.0021205 | 0.00063432 | 0.00034814 | 0.00025043 | 0.00021394 | 0.00021047 | 0.00021047 | 0.00021047 | 0.00021047 | 0.00021047 | 2.88 | 2.1464 | 34.237 | 1.833 | 1.833 | 2.2525 | 2.1399 | 2.1352 | 2.1351 | 2.1351 | 2.1351 | 2.1351 | 2.2497 | 2.1694 | 2.1539 | 2.1486 | 2.1467 | 2.1465 | 2.1465 | 2.1465 | 2.1465 | 2.1465 | 2.88 | 0.0058909 | 6.2942 | -10.8326 | -14.8224 | 0.053715 | 0.002626 | 6.2893e-05 | 7.1268e-07 | 3.421e-09 | 6.2771e-12 | 1.4709e-14 | 0.059933 | 0.017928 | 0.0098396 | 0.0070779 | 0.0060466 | 0.0059485 | 0.0059485 | 0.0059485 | 0.0059485 | 0.0059485 | 2.88 | 0.0058909 | 6.2942 | 10.8326 | 14.8224 | 0.053715 | 0.002626 | 6.2893e-05 | 7.1268e-07 | 3.421e-09 | 6.2771e-12 | 1.4709e-14 | 0.059933 | 0.017928 | 0.0098396 | 0.0070779 | 0.0060466 | 0.0059485 | 0.0059485 | 0.0059485 | 0.0059485 | 0.0059485 | 2.88 | 12.0267 | 9.1042 | 0 | 2.2568 | 12.0161 | 12.0273 | 12.0278 | 12.0278 | 12.0278 | 12.0278 | 12.0278 | 12.016 | 12.0243 | 12.0259 | 12.0264 | 12.0266 | 12.0267 | 12.0267 | 12.0267 | 12.0267 | 12.0267 | 2.88 | #N/A | #N/A | #N/A | #N/A | #N/A | #N/A | #N/A | #N/A | #N/A | #N/A | #N/A | #N/A | #N/A | #N/A | #N/A | #N/A | #N/A | #N/A | #N/A | #N/A | #N/A | 2.88 | 1 | 0 | 0 | 0 | 1 | 1 | 1 | 1 | 1 | 1 | 1 | 1 | 1 | 1 | 1 | 1 | 1 | 1 | 1 | 1 | 1 | 2.88 | 0 | 0 | 0 | 0 | 0 | 0 | 0 | 0 | 0 | 0 | 0 | 0 | 0 | 0 | 0 | 0 | 0 | 0 | 0 | 0 | 0 | 2.88 | 16.4043 | 26.87 | 25.9022 | 22.1891 | 18.7286 | 15.7492 | 13.5775 | 11.9317 | 10.6418 | 9.6036 | 8.7499 | 16.3879 | 16.4007 | 16.4031 | 16.404 | 16.4043 | 16.4043 | 16.4043 | 16.4043 | 16.4043 | 16.4043 | 2.88 | #N/A | #N/A | #N/A | #N/A | #N/A | #N/A | #N/A | #N/A | #N/A | #N/A | #N/A | #N/A | #N/A | #N/A | #N/A | #N/A | #N/A | #N/A | #N/A | #N/A | #N/A | 2.88 | 12.0267 | 9.1042 | 0 | 2.2568 | 12.0161 | 12.0273 | 12.0278 | 12.0278 | 12.0278 | 12.0278 | 12.0278 | 12.016 | 12.0243 | 12.0259 | 12.0264 | 12.0266 | 12.0267 | 12.0267 | 12.0267 | 12.0267 | 12.0267 | 2.88 | 12.2551 | 10.089 | 12.2763 | 12.2763 | 12.248 | 12.2556 | 12.2559 | 12.2559 | 12.2559 | 12.2559 | 12.2559 | 12.2481 | 12.2536 | 12.2546 | 12.255 | 12.2551 | 12.2551 | 12.2551 | 12.2551 | 12.2551 | 12.2551 | 2.88 | 0 | 0 | 1 | 1 | 0 | 0 | 0 | 0 | 0 | 0 | 0 | 0 | 0 | 0 | 0 | 0 | 0 | 0 | 0 | 0 | 0 | 2.88 | 40.3413 | 43.7213 | 49.8923 | 48.66 | 44.0463 | 39.0827 | 34.8081 | 31.1927 | 28.2027 | 25.7106 | 23.6122 | 34.4684 | 37.1642 | 38.7384 | 39.72 | 40.2225 | 40.2717 | 40.2717 | 40.2717 | 40.2717 | 40.2717 | 2.88 | 0.027779 | 0.44311 | 0.023723 | 0.023723 | 0.029153 | 0.027696 | 0.027635 | 0.027634 | 0.027633 | 0.027633 | 0.027633 | 0.029117 | 0.028077 | 0.027877 | 0.027809 | 0.027783 | 0.027781 | 0.027781 | 0.027781 | 0.027781 | 0.027781 | 2.88 | 0 | 0.04 | 0 | 0 | 0 | 0 | 0 | 0 | 0 | 0 | 0 | 0 | 0 | 0 | 0 | 0 | 0 | 0 | 0 | 0 | 0 | 2.88 | 0 | 0 | 0.04 | 0.04 | 0 | 0 | 0 | 0 | 0 | 0 | 0 | 0 | 0 | 0 | 0 | 0 | 0 | 0 | 0 | 0 | 0 | 2.88
| Acceleration Distance (ft) | 25.9133 | 30.5369 | 27.3303 | 26.2797 | 25.9485 | 25.7948 | 25.8438 | 25.8438 | 25.8438 | 25.8438 | 25.8438 | 2.92 | 0.96991 | 0.73699 | 0 | 0 | 0.96913 | 0.96995 | 0.96999 | 0.96999 | 0.96999 | 0.96999 | 0.96999 | 0.96916 | 0.96974 | 0.96985 | 0.96989 | 0.9699 | 0.9699 | 0.9699 | 0.9699 | 0.9699 | 0.9699 | 2.92 | 4862.0105 | 2290.5129 | 0 | 0 | 4853.6665 | 4862.5104 | 4862.8732 | 4862.8806 | 4862.8806 | 4862.8806 | 4862.8806 | 4854.0277 | 4860.2325 | 4861.4272 | 4861.8352 | 4861.9875 | 4862.002 | 4862.002 | 4862.002 | 4862.002 | 4862.002 | 2.92 | 0.37179 | 0.91391 | 0 | 0 | 0.37351 | 0.37169 | 0.37162 | 0.37161 | 0.37161 | 0.37161 | 0.37161 | 0.3734 | 0.37215 | 0.37191 | 0.37182 | 0.37179 | 0.37179 | 0.37179 | 0.37179 | 0.37179 | 0.37179 | 2.92 | 16.6453 | 38.2436 | 1.833 | 1.833 | 16.7139 | 16.6413 | 16.6384 | 16.6383 | 16.6383 | 16.6383 | 16.6383 | 16.7095 | 16.6596 | 16.65 | 16.6467 | 16.6455 | 16.6454 | 16.6454 | 16.6454 | 16.6454 | 16.6454 | 2.92 | 16.6453 | 38.2436 | 1.833 | 1.833 | 16.7139 | 16.6413 | 16.6384 | 16.6383 | 16.6383 | 16.6383 | 16.6383 | 16.7095 | 16.6596 | 16.65 | 16.6467 | 16.6455 | 16.6454 | 16.6454 | 16.6454 | 16.6454 | 16.6454 | 2.92 | 6.0585 | 13.87 | 0 | 0 | 5.9443 | 4.9932 | 4.3045 | 3.7827 | 3.3738 | 3.0446 | 2.774 | 5.2013 | 5.2013 | 5.2013 | 5.2013 | 5.2013 | 5.2013 | 5.2013 | 5.2013 | 5.2013 | 5.2013 | 2.92 | 0.00018097 | 0.58681 | -0.70303 | -0.73223 | 0.0019523 | 7.6465e-05 | 1.4906e-06 | 1.3856e-08 | 5.4683e-11 | 8.2434e-14 | 2.7756e-16 | 0.0018415 | 0.00055077 | 0.00030228 | 0.00021743 | 0.00018575 | 0.00018274 | 0.00018274 | 0.00018274 | 0.00018274 | 0.00018274 | 2.92 | 2.1449 | 33.8558 | 1.833 | 1.833 | 2.2406 | 2.1392 | 2.1352 | 2.1351 | 2.1351 | 2.1351 | 2.1351 | 2.2347 | 2.1649 | 2.1515 | 2.1469 | 2.1452 | 2.145 | 2.145 | 2.145 | 2.145 | 2.145 | 2.92 | 0.0051147 | 6.2194 | -10.7627 | -14.6589 | 0.04828 | 0.0022512 | 5.0905e-05 | 5.3848e-07 | 2.3827e-09 | 3.9801e-12 | 1.4709e-14 | 0.052047 | 0.015566 | 0.0085433 | 0.0061454 | 0.0052499 | 0.0051647 | 0.0051647 | 0.0051647 | 0.0051647 | 0.0051647 | 2.92 | 0.0051147 | 6.2194 | 10.7627 | 14.6589 | 0.04828 | 0.0022512 | 5.0905e-05 | 5.3848e-07 | 2.3827e-09 | 3.9801e-12 | 1.4709e-14 | 0.052047 | 0.015566 | 0.0085433 | 0.0061454 | 0.0052499 | 0.0051647 | 0.0051647 | 0.0051647 | 0.0051647 | 0.0051647 | 2.92 | 12.0268 | 9.1387 | 0 | 0 | 12.0173 | 12.0274 | 12.0278 | 12.0278 | 12.0278 | 12.0278 | 12.0278 | 12.0175 | 12.0248 | 12.0261 | 12.0266 | 12.0268 | 12.0268 | 12.0268 | 12.0268 | 12.0268 | 12.0268 | 2.92 | #N/A | #N/A | #N/A | #N/A | #N/A | #N/A | #N/A | #N/A | #N/A | #N/A | #N/A | #N/A | #N/A | #N/A | #N/A | #N/A | #N/A | #N/A | #N/A | #N/A | #N/A | 2.92 | 1 | 0 | 0 | 0 | 1 | 1 | 1 | 1 | 1 | 1 | 1 | 1 | 1 | 1 | 1 | 1 | 1 | 1 | 1 | 1 | 1 | 2.92 | 0 | 0 | 0 | 0 | 0 | 0 | 0 | 0 | 0 | 0 | 0 | 0 | 0 | 0 | 0 | 0 | 0 | 0 | 0 | 0 | 0 | 2.92 | 16.4046 | 27.1218 | 25.4688 | 21.5962 | 18.7308 | 15.7493 | 13.5775 | 11.9317 | 10.6418 | 9.6036 | 8.7499 | 16.3903 | 16.4014 | 16.4035 | 16.4043 | 16.4045 | 16.4046 | 16.4046 | 16.4046 | 16.4046 | 16.4046 | 2.92 | #N/A | #N/A | #N/A | #N/A | #N/A | #N/A | #N/A | #N/A | #N/A | #N/A | #N/A | #N/A | #N/A | #N/A | #N/A | #N/A | #N/A | #N/A | #N/A | #N/A | #N/A | 2.92 | 12.0268 | 9.1387 | 0 | 0 | 12.0173 | 12.0274 | 12.0278 | 12.0278 | 12.0278 | 12.0278 | 12.0278 | 12.0175 | 12.0248 | 12.0261 | 12.0266 | 12.0268 | 12.0268 | 12.0268 | 12.0268 | 12.0268 | 12.0268 | 2.92 | 12.2552 | 10.1147 | 12.2763 | 12.2763 | 12.2488 | 12.2556 | 12.2559 | 12.2559 | 12.2559 | 12.2559 | 12.2559 | 12.2492 | 12.2539 | 12.2548 | 12.2551 | 12.2552 | 12.2552 | 12.2552 | 12.2552 | 12.2552 | 12.2552 | 2.92 | 0 | 0 | 1 | 1 | 0 | 0 | 0 | 0 | 0 | 0 | 0 | 0 | 0 | 0 | 0 | 0 | 0 | 0 | 0 | 0 | 0 | 2.92 | 40.9975 | 44.8111 | 50.9025 | 49.5121 | 44.7955 | 39.7126 | 35.3512 | 31.67 | 28.6283 | 26.0947 | 23.9622 | 35.124 | 37.8202 | 39.3945 | 40.3761 | 40.8787 | 40.9279 | 40.9279 | 40.9279 | 40.9279 | 40.9279 | 2.92 | 0.02776 | 0.43818 | 0.023723 | 0.023723 | 0.028999 | 0.027687 | 0.027635 | 0.027634 | 0.027633 | 0.027633 | 0.027633 | 0.028922 | 0.028019 | 0.027845 | 0.027786 | 0.027763 | 0.027761 | 0.027761 | 0.027761 | 0.027761 | 0.027761 | 2.92 | 0 | 0.04 | 0 | 0 | 0 | 0 | 0 | 0 | 0 | 0 | 0 | 0 | 0 | 0 | 0 | 0 | 0 | 0 | 0 | 0 | 0 | 2.92 | 0 | 0 | 0.04 | 0.04 | 0 | 0 | 0 | 0 | 0 | 0 | 0 | 0 | 0 | 0 | 0 | 0 | 0 | 0 | 0 | 0 | 0 | 2.92
| Min Voltage (V) | 8.5715 | 10.7125 | 10.375 | 10.0375 | 9.7 | 9.3625 | 9.0929 | 9.0929 | 9.0929 | 9.0929 | 9.0929 | 2.96 | 0.96992 | 0.73976 | 0 | 0 | 0.96922 | 0.96996 | 0.96999 | 0.96999 | 0.96999 | 0.96999 | 0.96999 | 0.96926 | 0.96977 | 0.96987 | 0.9699 | 0.96991 | 0.96992 | 0.96992 | 0.96992 | 0.96992 | 0.96992 | 2.96 | 4862.1251 | 2320.2007 | 0 | 0 | 4854.5988 | 4862.5633 | 4862.8746 | 4862.8806 | 4862.8806 | 4862.8806 | 4862.8806 | 4855.1926 | 4860.5813 | 4861.6187 | 4861.9729 | 4862.1052 | 4862.1178 | 4862.1178 | 4862.1178 | 4862.1178 | 4862.1178 | 2.96 | 0.37177 | 0.90785 | 0 | 0 | 0.37332 | 0.37168 | 0.37161 | 0.37161 | 0.37161 | 0.37161 | 0.37161 | 0.37317 | 0.37208 | 0.37187 | 0.3718 | 0.37177 | 0.37177 | 0.37177 | 0.37177 | 0.37177 | 0.37177 | 2.96 | 16.6444 | 38.0024 | 1.833 | 1.833 | 16.7062 | 16.6409 | 16.6384 | 16.6383 | 16.6383 | 16.6383 | 16.6383 | 16.7002 | 16.6568 | 16.6485 | 16.6456 | 16.6446 | 16.6445 | 16.6445 | 16.6445 | 16.6445 | 16.6445 | 2.96 | 16.6444 | 38.0024 | 1.833 | 1.833 | 16.7062 | 16.6409 | 16.6384 | 16.6383 | 16.6383 | 16.6383 | 16.6383 | 16.7002 | 16.6568 | 16.6485 | 16.6456 | 16.6446 | 16.6445 | 16.6445 | 16.6445 | 16.6445 | 16.6445 | 2.96 | 6.0585 | 13.87 | 0 | 0 | 5.9443 | 4.9932 | 4.3045 | 3.7827 | 3.3738 | 3.0446 | 2.774 | 5.2013 | 5.2013 | 5.2013 | 5.2013 | 5.2013 | 5.2013 | 5.2013 | 5.2013 | 5.2013 | 5.2013 | 2.96 | 0.00015712 | 0.5798 | -0.69849 | -0.72415 | 0.0017547 | 6.555e-05 | 1.2065e-06 | 1.0469e-08 | 3.8085e-11 | 5.1903e-14 | 2.7756e-16 | 0.0015992 | 0.00047822 | 0.00026245 | 0.00018879 | 0.00016128 | 0.00015866 | 0.00015866 | 0.00015866 | 0.00015866 | 0.00015866 | 2.96 | 2.1436 | 33.4768 | 1.833 | 1.833 | 2.23 | 2.1387 | 2.1352 | 2.1351 | 2.1351 | 2.1351 | 2.1351 | 2.2216 | 2.161 | 2.1493 | 2.1453 | 2.1438 | 2.1437 | 2.1437 | 2.1437 | 2.1437 | 2.1437 | 2.96 | 0.0044408 | 6.1451 | -10.6933 | -14.4972 | 0.043395 | 0.0019298 | 4.1202e-05 | 4.0686e-07 | 1.6595e-09 | 2.506e-12 | 1.4709e-14 | 0.045197 | 0.013516 | 0.0074177 | 0.0053357 | 0.0045581 | 0.0044842 | 0.0044842 | 0.0044842 | 0.0044842 | 0.0044842 | 2.96 | 0.0044408 | 6.1451 | 10.6933 | 14.4972 | 0.043395 | 0.0019298 | 4.1202e-05 | 4.0686e-07 | 1.6595e-09 | 2.506e-12 | 1.4709e-14 | 0.045197 | 0.013516 | 0.0074177 | 0.0053357 | 0.0045581 | 0.0044842 | 0.0044842 | 0.0044842 | 0.0044842 | 0.0044842 | 2.96 | 12.027 | 9.173 | 0 | 0 | 12.0183 | 12.0275 | 12.0278 | 12.0278 | 12.0278 | 12.0278 | 12.0278 | 12.0189 | 12.0252 | 12.0264 | 12.0268 | 12.0269 | 12.027 | 12.027 | 12.027 | 12.027 | 12.027 | 2.96 | #N/A | #N/A | #N/A | #N/A | #N/A | #N/A | #N/A | #N/A | #N/A | #N/A | #N/A | #N/A | #N/A | #N/A | #N/A | #N/A | #N/A | #N/A | #N/A | #N/A | #N/A | 2.96 | 1 | 0 | 0 | 0 | 1 | 1 | 1 | 1 | 1 | 1 | 1 | 1 | 1 | 1 | 1 | 1 | 1 | 1 | 1 | 1 | 1 | 2.96 | 0 | 0 | 0 | 0 | 0 | 0 | 0 | 0 | 0 | 0 | 0 | 0 | 0 | 0 | 0 | 0 | 0 | 0 | 0 | 0 | 0 | 2.96 | 16.4048 | 27.3706 | 25.0383 | 21.0098 | 18.7327 | 15.7493 | 13.5775 | 11.9317 | 10.6418 | 9.6036 | 8.7499 | 16.3924 | 16.402 | 16.4039 | 16.4045 | 16.4048 | 16.4048 | 16.4048 | 16.4048 | 16.4048 | 16.4048 | 2.96 | #N/A | #N/A | #N/A | #N/A | #N/A | #N/A | #N/A | #N/A | #N/A | #N/A | #N/A | #N/A | #N/A | #N/A | #N/A | #N/A | #N/A | #N/A | #N/A | #N/A | #N/A | 2.96 | 12.027 | 9.173 | 0 | 0 | 12.0183 | 12.0275 | 12.0278 | 12.0278 | 12.0278 | 12.0278 | 12.0278 | 12.0189 | 12.0252 | 12.0264 | 12.0268 | 12.0269 | 12.027 | 12.027 | 12.027 | 12.027 | 12.027 | 2.96 | 12.2553 | 10.1403 | 12.2763 | 12.2763 | 12.2495 | 12.2556 | 12.2559 | 12.2559 | 12.2559 | 12.2559 | 12.2559 | 12.25 | 12.2541 | 12.2549 | 12.2552 | 12.2553 | 12.2553 | 12.2553 | 12.2553 | 12.2553 | 12.2553 | 2.96 | 0 | 0 | 1 | 1 | 0 | 0 | 0 | 0 | 0 | 0 | 0 | 0 | 0 | 0 | 0 | 0 | 0 | 0 | 0 | 0 | 0 | 2.96 | 41.6537 | 45.9109 | 51.8955 | 50.3409 | 45.5449 | 40.3426 | 35.8943 | 32.1472 | 29.054 | 26.4789 | 24.3122 | 35.7798 | 38.4763 | 40.0507 | 41.0323 | 41.5349 | 41.5841 | 41.5841 | 41.5841 | 41.5841 | 41.5841 | 2.96 | 0.027743 | 0.43327 | 0.023723 | 0.023723 | 0.028861 | 0.027679 | 0.027634 | 0.027634 | 0.027633 | 0.027633 | 0.027633 | 0.028752 | 0.027968 | 0.027817 | 0.027766 | 0.027746 | 0.027744 | 0.027744 | 0.027744 | 0.027744 | 0.027744 | 2.96 | 0 | 0.04 | 0 | 0 | 0 | 0 | 0 | 0 | 0 | 0 | 0 | 0 | 0 | 0 | 0 | 0 | 0 | 0 | 0 | 0 | 0 | 2.96 | 0 | 0 | 0.04 | 0.04 | 0 | 0 | 0 | 0 | 0 | 0 | 0 | 0 | 0 | 0 | 0 | 0 | 0 | 0 | 0 | 0 | 0 | 2.96
| Max Voltage (V) | 12.2763 | 12.2763 | 12.2763 | 12.2763 | 12.2763 | 12.2763 | 12.2763 | 12.2763 | 12.2763 | 12.2763 | 12.2763 | 3 | 0.96993 | 0.74251 | 0 | 0 | 0.9693 | 0.96996 | 0.96999 | 0.96999 | 0.96999 | 0.96999 | 0.96999 | 0.96936 | 0.9698 | 0.96988 | 0.96991 | 0.96992 | 0.96992 | 0.96992 | 0.96992 | 0.96992 | 0.96992 | 3 | 4862.2247 | 2349.7424 | 0 | 0 | 4855.4369 | 4862.6086 | 4862.8758 | 4862.8806 | 4862.8806 | 4862.8806 | 4862.8806 | 4856.2044 | 4860.8842 | 4861.785 | 4862.0925 | 4862.2073 | 4862.2183 | 4862.2183 | 4862.2183 | 4862.2183 | 4862.2183 | 3 | 0.37175 | 0.90182 | 0 | 0 | 0.37315 | 0.37167 | 0.37161 | 0.37161 | 0.37161 | 0.37161 | 0.37161 | 0.37296 | 0.37202 | 0.37183 | 0.37177 | 0.37175 | 0.37175 | 0.37175 | 0.37175 | 0.37175 | 0.37175 | 3 | 16.6436 | 37.7622 | 1.833 | 1.833 | 16.6994 | 16.6405 | 16.6384 | 16.6383 | 16.6383 | 16.6383 | 16.6383 | 16.692 | 16.6544 | 16.6471 | 16.6447 | 16.6437 | 16.6437 | 16.6437 | 16.6437 | 16.6437 | 16.6437 | 3 | 16.6436 | 37.7622 | 1.833 | 1.833 | 16.6994 | 16.6405 | 16.6384 | 16.6383 | 16.6383 | 16.6383 | 16.6383 | 16.692 | 16.6544 | 16.6471 | 16.6447 | 16.6437 | 16.6437 | 16.6437 | 16.6437 | 16.6437 | 16.6437 | 3 | 6.0585 | 0.90182 | 0 | 0 | 0.37315 | 4.9932 | 4.3045 | 3.7827 | 3.3738 | 3.0446 | 2.774 | 5.2013 | 5.2013 | 5.2013 | 5.2013 | 5.2013 | 5.2013 | 5.2013 | 5.2013 | 5.2013 | 5.2013 | 3 | 0.00013642 | 0.57283 | -0.69399 | -0.71616 | 0.0015771 | 5.6193e-05 | 9.7649e-07 | 7.9105e-09 | 2.6526e-11 | 3.3085e-14 | 2.7756e-16 | 0.0013887 | 0.00041522 | 0.00022787 | 0.00016391 | 0.00014003 | 0.00013775 | 0.00013775 | 0.00013775 | 0.00013775 | 0.00013775 | 3 | 2.1425 | 33.1 | 1.833 | 1.833 | 2.2204 | 2.1381 | 2.1352 | 2.1351 | 2.1351 | 2.1351 | 2.1351 | 2.2102 | 2.1576 | 2.1474 | 2.144 | 2.1427 | 2.1426 | 2.1426 | 2.1426 | 2.1426 | 2.1426 | 3 | 0.0038556 | 6.0712 | -10.6243 | -14.3373 | 0.039003 | 0.0016544 | 3.3348e-05 | 3.0741e-07 | 1.1558e-09 | 1.5974e-12 | 1.4709e-14 | 0.039248 | 0.011735 | 0.0064404 | 0.0046326 | 0.0039576 | 0.0038934 | 0.0038934 | 0.0038934 | 0.0038934 | 0.0038934 | 3 | 0.0038556 | 6.0712 | 10.6243 | 14.3373 | 0.039003 | 0.0016544 | 3.3348e-05 | 3.0741e-07 | 1.1558e-09 | 1.5974e-12 | 1.4709e-14 | 0.039248 | 0.011735 | 0.0064404 | 0.0046326 | 0.0039576 | 0.0038934 | 0.0038934 | 0.0038934 | 0.0038934 | 0.0038934 | 3 | 12.0271 | 9.2071 | 0 | 0 | 12.0193 | 12.0275 | 12.0278 | 12.0278 | 12.0278 | 12.0278 | 12.0278 | 12.0201 | 12.0255 | 12.0266 | 12.0269 | 12.0271 | 12.0271 | 12.0271 | 12.0271 | 12.0271 | 12.0271 | 3 | #N/A | #N/A | #N/A | #N/A | #N/A | #N/A | #N/A | #N/A | #N/A | #N/A | #N/A | #N/A | #N/A | #N/A | #N/A | #N/A | #N/A | #N/A | #N/A | #N/A | #N/A | 3 | 1 | 0 | 0 | 0 | 1 | 1 | 1 | 1 | 1 | 1 | 1 | 1 | 1 | 1 | 1 | 1 | 1 | 1 | 1 | 1 | 1 | 3 | 0 | 0 | 0 | 0 | 0 | 0 | 0 | 0 | 0 | 0 | 0 | 0 | 0 | 0 | 0 | 0 | 0 | 0 | 0 | 0 | 0 | 3 | 16.405 | 27.6164 | 24.6106 | 20.4299 | 18.7345 | 15.7494 | 13.5775 | 11.9317 | 10.6418 | 9.6036 | 8.7499 | 16.3942 | 16.4026 | 16.4042 | 16.4047 | 16.4049 | 16.405 | 16.405 | 16.405 | 16.405 | 16.405 | 3 | #N/A | #N/A | #N/A | #N/A | #N/A | #N/A | #N/A | #N/A | #N/A | #N/A | #N/A | #N/A | #N/A | #N/A | #N/A | #N/A | #N/A | #N/A | #N/A | #N/A | #N/A | 3 | 12.0271 | 9.2071 | 0 | 0 | 12.0193 | 12.0275 | 12.0278 | 12.0278 | 12.0278 | 12.0278 | 12.0278 | 12.0201 | 12.0255 | 12.0266 | 12.0269 | 12.0271 | 12.0271 | 12.0271 | 12.0271 | 12.0271 | 12.0271 | 3 | 12.2554 | 10.1657 | 12.2763 | 12.2763 | 12.2501 | 12.2557 | 12.2559 | 12.2559 | 12.2559 | 12.2559 | 12.2559 | 12.2508 | 12.2544 | 12.255 | 12.2553 | 12.2554 | 12.2554 | 12.2554 | 12.2554 | 12.2554 | 12.2554 | 3 | 0 | 1 | 1 | 1 | 1 | 0 | 0 | 0 | 0 | 0 | 0 | 0 | 0 | 0 | 0 | 0 | 0 | 0 | 0 | 0 | 0 | 3 | 42.3099 | 47.0204 | 52.8714 | 51.1467 | 46.2943 | 40.9726 | 36.4374 | 32.6245 | 29.4797 | 26.863 | 24.6622 | 36.4356 | 39.1324 | 40.7068 | 41.6885 | 42.1911 | 42.2403 | 42.2403 | 42.2403 | 42.2403 | 42.2403 | 3 | 0.027729 | 0.42839 | 0.023723 | 0.023723 | 0.028737 | 0.027673 | 0.027634 | 0.027634 | 0.027633 | 0.027633 | 0.027633 | 0.028605 | 0.027924 | 0.027793 | 0.027748 | 0.027731 | 0.02773 | 0.02773 | 0.02773 | 0.02773 | 0.02773 | 3 | 0 | 0 | 0 | 0 | 0 | 0 | 0 | 0 | 0 | 0 | 0 | 0 | 0 | 0 | 0 | 0 | 0 | 0 | 0 | 0 | 0 | 3 | 0 | 0 | 0.04 | 0.04 | 0 | 0 | 0 | 0 | 0 | 0 | 0 | 0 | 0 | 0 | 0 | 0 | 0 | 0 | 0 | 0 | 0 | 3
| Power Used (mAh) | 136.0426 | #N/A | #N/A | #N/A | #N/A | #N/A | #N/A | #N/A | #N/A | #N/A | #N/A | 3.04 | 0.96993 | 0.35541 | 0 | 0 | 0.5822 | 0.96997 | 0.96999 | 0.96999 | 0.96999 | 0.96999 | 0.96999 | 0.96944 | 0.96982 | 0.9699 | 0.96992 | 0.96993 | 0.96993 | 0.96993 | 0.96993 | 0.96993 | 0.96993 | 3.04 | 4862.3111 | 1134.6246 | 0 | 0 | 2916.6242 | 4862.6474 | 4862.8767 | 4862.8806 | 4862.8806 | 4862.8806 | 4862.8806 | 4857.0832 | 4861.1472 | 4861.9293 | 4862.1963 | 4862.2961 | 4862.3055 | 4862.3055 | 4862.3055 | 4862.3055 | 4862.3055 | 3.04 | 0.37173 | 0 | 0 | 0 | 0 | 0.37166 | 0.37161 | 0.37161 | 0.37161 | 0.37161 | 0.37161 | 0.37278 | 0.37196 | 0.37181 | 0.37175 | 0.37173 | 0.37173 | 0.37173 | 0.37173 | 0.37173 | 0.37173 | 3.04 | 16.6429 | 1.833 | 1.833 | 1.833 | 1.833 | 16.6402 | 16.6384 | 16.6383 | 16.6383 | 16.6383 | 16.6383 | 16.685 | 16.6523 | 16.646 | 16.6438 | 16.643 | 16.643 | 16.643 | 16.643 | 16.643 | 16.643 | 3.04 | 16.6429 | 1.833 | 1.833 | 1.833 | 1.833 | 16.6402 | 16.6384 | 16.6383 | 16.6383 | 16.6383 | 16.6383 | 16.685 | 16.6523 | 16.646 | 16.6438 | 16.643 | 16.643 | 16.643 | 16.643 | 16.643 | 16.643 | 3.04 | 6.0585 | 0 | 0 | 0 | 0 | 4.9932 | 4.3045 | 3.7827 | 3.3738 | 3.0446 | 2.774 | 5.2013 | 5.2013 | 5.2013 | 5.2013 | 5.2013 | 5.2013 | 5.2013 | 5.2013 | 5.2013 | 5.2013 | 3.04 | 0.00011844 | -0.63791 | -0.68951 | -0.70826 | -0.75355 | 4.8172e-05 | 7.9036e-07 | 5.9769e-09 | 1.8475e-11 | 2.1039e-14 | 2.7756e-16 | 0.0012058 | 0.00036052 | 0.00019785 | 0.00014231 | 0.00012158 | 0.0001196 | 0.0001196 | 0.0001196 | 0.0001196 | 0.0001196 | 3.04 | 2.1415 | 1.833 | 1.833 | 1.833 | 1.833 | 2.1377 | 2.1352 | 2.1351 | 2.1351 | 2.1351 | 2.1351 | 2.2003 | 2.1546 | 2.1458 | 2.1428 | 2.1417 | 2.1416 | 2.1416 | 2.1416 | 2.1416 | 2.1416 | 3.04 | 0.0033476 | -6.761 | -10.5558 | -14.1792 | -18.6355 | 0.0014182 | 2.6992e-05 | 2.3227e-07 | 8.0498e-10 | 1.0158e-12 | 1.4709e-14 | 0.034081 | 0.010189 | 0.0055918 | 0.0040222 | 0.0034361 | 0.0033803 | 0.0033803 | 0.0033803 | 0.0033803 | 0.0033803 | 3.04 | 0.0033476 | 6.761 | 10.5558 | 14.1792 | 18.6355 | 0.0014182 | 2.6992e-05 | 2.3227e-07 | 8.0498e-10 | 1.0158e-12 | 1.4709e-14 | 0.034081 | 0.010189 | 0.0055918 | 0.0040222 | 0.0034361 | 0.0033803 | 0.0033803 | 0.0033803 | 0.0033803 | 0.0033803 | 3.04 | 12.0272 | 4.4071 | 0 | 0 | 7.2193 | 12.0276 | 12.0278 | 12.0278 | 12.0278 | 12.0278 | 12.0278 | 12.0211 | 12.0258 | 12.0267 | 12.027 | 12.0272 | 12.0272 | 12.0272 | 12.0272 | 12.0272 | 12.0272 | 3.04 | #N/A | #N/A | #N/A | #N/A | #N/A | #N/A | #N/A | #N/A | #N/A | #N/A | #N/A | #N/A | #N/A | #N/A | #N/A | #N/A | #N/A | #N/A | #N/A | #N/A | #N/A | 3.04 | 1 | 0 | 0 | 0 | 0 | 1 | 1 | 1 | 1 | 1 | 1 | 1 | 1 | 1 | 1 | 1 | 1 | 1 | 1 | 1 | 1 | 3.04 | 0 | 0 | 0 | 0 | 0 | 0 | 0 | 0 | 0 | 0 | 0 | 0 | 0 | 0 | 0 | 0 | 0 | 0 | 0 | 0 | 0 | 3.04 | 16.4051 | 27.8592 | 24.1856 | 19.8564 | 18.736 | 15.7495 | 13.5775 | 11.9317 | 10.6418 | 9.6036 | 8.7499 | 16.3958 | 16.403 | 16.4044 | 16.4049 | 16.4051 | 16.4051 | 16.4051 | 16.4051 | 16.4051 | 16.4051 | 3.04 | #N/A | #N/A | #N/A | #N/A | #N/A | #N/A | #N/A | #N/A | #N/A | #N/A | #N/A | #N/A | #N/A | #N/A | #N/A | #N/A | #N/A | #N/A | #N/A | #N/A | #N/A | 3.04 | 12.0272 | 4.4071 | 0 | 0 | 7.2193 | 12.0276 | 12.0278 | 12.0278 | 12.0278 | 12.0278 | 12.0278 | 12.0211 | 12.0258 | 12.0267 | 12.027 | 12.0272 | 12.0272 | 12.0272 | 12.0272 | 12.0272 | 12.0272 | 3.04 | 12.2554 | 12.2763 | 12.2763 | 12.2763 | 12.2763 | 12.2557 | 12.2559 | 12.2559 | 12.2559 | 12.2559 | 12.2559 | 12.2515 | 12.2546 | 12.2552 | 12.2554 | 12.2554 | 12.2554 | 12.2554 | 12.2554 | 12.2554 | 12.2554 | 3.04 | 0 | 1 | 1 | 1 | 1 | 0 | 0 | 0 | 0 | 0 | 0 | 0 | 0 | 0 | 0 | 0 | 0 | 0 | 0 | 0 | 0 | 3.04 | 42.9661 | 48.1293 | 53.8304 | 51.9296 | 47.0288 | 41.6026 | 36.9805 | 33.1018 | 29.9053 | 27.2471 | 25.0122 | 37.0914 | 39.7886 | 41.363 | 42.3447 | 42.8473 | 42.8965 | 42.8965 | 42.8965 | 42.8965 | 42.8965 | 3.04 | 0.027716 | 0.023723 | 0.023723 | 0.023723 | 0.023723 | 0.027667 | 0.027634 | 0.027633 | 0.027633 | 0.027633 | 0.027633 | 0.028477 | 0.027886 | 0.027772 | 0.027733 | 0.027719 | 0.027717 | 0.027717 | 0.027717 | 0.027717 | 0.027717 | 3.04 | 0 | 0 | 0 | 0 | 0 | 0 | 0 | 0 | 0 | 0 | 0 | 0 | 0 | 0 | 0 | 0 | 0 | 0 | 0 | 0 | 0 | 3.04 | 0 | 0 | 0.04 | 0.04 | 0 | 0 | 0 | 0 | 0 | 0 | 0 | 0 | 0 | 0 | 0 | 0 | 0 | 0 | 0 | 0 | 0 | 3.04
| Max Speed (ft/s) | 16.4057 | 16.4049 | 16.4055 | 16.4057 | 16.4057 | 16.4057 | 16.4057 | 16.4057 | 16.4057 | 16.4057 | 16.4057 | 3.08 | 0.96994 | 0 | 0 | 0 | 0.19511 | 0.96997 | 0.96999 | 0.96999 | 0.96999 | 0.96999 | 0.96999 | 0.96951 | 0.96985 | 0.96991 | 0.96993 | 0.96994 | 0.96994 | 0.96994 | 0.96994 | 0.96994 | 0.96994 | 3.08 | 4862.3862 | 0 | 0 | 0 | 938.5206 | 4862.6807 | 4862.8774 | 4862.8806 | 4862.8806 | 4862.8806 | 4862.8806 | 4857.8465 | 4861.3756 | 4862.0547 | 4862.2865 | 4862.3731 | 4862.3813 | 4862.3813 | 4862.3813 | 4862.3813 | 4862.3813 | 3.08 | 0.37171 | 0 | 0 | 0 | 0 | 0.37165 | 0.37161 | 0.37161 | 0.37161 | 0.37161 | 0.37161 | 0.37263 | 0.37192 | 0.37178 | 0.37173 | 0.37172 | 0.37171 | 0.37171 | 0.37171 | 0.37171 | 0.37171 | 3.08 | 16.6423 | 1.833 | 1.833 | 1.833 | 1.833 | 16.6399 | 16.6384 | 16.6383 | 16.6383 | 16.6383 | 16.6383 | 16.6788 | 16.6504 | 16.645 | 16.6431 | 16.6424 | 16.6423 | 16.6423 | 16.6423 | 16.6423 | 16.6423 | 3.08 | 16.6423 | 1.833 | 1.833 | 1.833 | 1.833 | 16.6399 | 16.6384 | 16.6383 | 16.6383 | 16.6383 | 16.6383 | 16.6788 | 16.6504 | 16.645 | 16.6431 | 16.6424 | 16.6423 | 16.6423 | 16.6423 | 16.6423 | 16.6423 | 3.08 | 6.0585 | 0 | 0 | 0 | 0 | 4.9932 | 4.3045 | 3.7827 | 3.3738 | 3.0446 | 2.774 | 5.2013 | 5.2013 | 5.2013 | 5.2013 | 5.2013 | 5.2013 | 5.2013 | 5.2013 | 5.2013 | 5.2013 | 3.08 | 0.00010284 | -0.63594 | -0.68506 | -0.70045 | -0.74087 | 4.1295e-05 | 6.397e-07 | 4.516e-09 | 1.2867e-11 | 1.3434e-14 | 2.7756e-16 | 0.0010471 | 0.00031302 | 0.00017178 | 0.00012356 | 0.00010556 | 0.00010384 | 0.00010384 | 0.00010384 | 0.00010384 | 0.00010384 | 3.08 | 2.1407 | 1.833 | 1.833 | 1.833 | 1.833 | 2.1373 | 2.1351 | 2.1351 | 2.1351 | 2.1351 | 2.1351 | 2.1917 | 2.152 | 2.1444 | 2.1418 | 2.1408 | 2.1407 | 2.1407 | 2.1407 | 2.1407 | 2.1407 | 3.08 | 0.0029065 | -6.7401 | -10.4877 | -14.0228 | -18.3218 | 0.0012158 | 2.1847e-05 | 1.755e-07 | 5.6066e-10 | 6.4862e-13 | 1.4709e-14 | 0.029594 | 0.0088469 | 0.004855 | 0.0034922 | 0.0029833 | 0.0029349 | 0.0029349 | 0.0029349 | 0.0029349 | 0.0029349 | 3.08 | 0.0029065 | 6.7401 | 10.4877 | 14.0228 | 18.3218 | 0.0012158 | 2.1847e-05 | 1.755e-07 | 5.6066e-10 | 6.4862e-13 | 1.4709e-14 | 0.029594 | 0.0088469 | 0.004855 | 0.0034922 | 0.0029833 | 0.0029349 | 0.0029349 | 0.0029349 | 0.0029349 | 0.0029349 | 3.08 | 12.0273 | 0 | 0 | 0 | 2.4193 | 12.0276 | 12.0278 | 12.0278 | 12.0278 | 12.0278 | 12.0278 | 12.022 | 12.0261 | 12.0269 | 12.0271 | 12.0272 | 12.0273 | 12.0273 | 12.0273 | 12.0273 | 12.0273 | 3.08 | #N/A | #N/A | #N/A | #N/A | #N/A | #N/A | #N/A | #N/A | #N/A | #N/A | #N/A | #N/A | #N/A | #N/A | #N/A | #N/A | #N/A | #N/A | #N/A | #N/A | #N/A | 3.08 | 1 | 0 | 0 | 0 | 0 | 1 | 1 | 1 | 1 | 1 | 1 | 1 | 1 | 1 | 1 | 1 | 1 | 1 | 1 | 1 | 1 | 3.08 | 0 | 0 | 0 | 0 | 0 | 0 | 0 | 0 | 0 | 0 | 0 | 0 | 0 | 0 | 0 | 0 | 0 | 0 | 0 | 0 | 0 | 3.08 | 16.4053 | 27.5888 | 23.7634 | 19.2893 | 17.9906 | 15.7495 | 13.5775 | 11.9317 | 10.6418 | 9.6036 | 8.7499 | 16.3971 | 16.4034 | 16.4047 | 16.4051 | 16.4052 | 16.4052 | 16.4052 | 16.4052 | 16.4052 | 16.4052 | 3.08 | #N/A | #N/A | #N/A | #N/A | #N/A | #N/A | #N/A | #N/A | #N/A | #N/A | #N/A | #N/A | #N/A | #N/A | #N/A | #N/A | #N/A | #N/A | #N/A | #N/A | #N/A | 3.08 | 12.0273 | 0 | 0 | 0 | 2.4193 | 12.0276 | 12.0278 | 12.0278 | 12.0278 | 12.0278 | 12.0278 | 12.022 | 12.0261 | 12.0269 | 12.0271 | 12.0272 | 12.0273 | 12.0273 | 12.0273 | 12.0273 | 12.0273 | 3.08 | 12.2555 | 12.2763 | 12.2763 | 12.2763 | 12.2763 | 12.2557 | 12.2559 | 12.2559 | 12.2559 | 12.2559 | 12.2559 | 12.2521 | 12.2547 | 12.2553 | 12.2554 | 12.2555 | 12.2555 | 12.2555 | 12.2555 | 12.2555 | 12.2555 | 3.08 | 0 | 1 | 1 | 1 | 1 | 0 | 0 | 0 | 0 | 0 | 0 | 0 | 0 | 0 | 0 | 0 | 0 | 0 | 0 | 0 | 0 | 3.08 | 43.6223 | 49.2275 | 54.7725 | 52.6899 | 47.7338 | 42.2325 | 37.5236 | 33.579 | 30.331 | 27.6313 | 25.3622 | 37.7473 | 40.4447 | 42.0192 | 43.0009 | 43.5035 | 43.5527 | 43.5527 | 43.5527 | 43.5527 | 43.5527 | 3.08 | 0.027705 | 0.023723 | 0.023723 | 0.023723 | 0.023723 | 0.027662 | 0.027634 | 0.027633 | 0.027633 | 0.027633 | 0.027633 | 0.028366 | 0.027852 | 0.027754 | 0.02772 | 0.027707 | 0.027706 | 0.027706 | 0.027706 | 0.027706 | 0.027706 | 3.08 | 0 | 0 | 0 | 0 | 0 | 0 | 0 | 0 | 0 | 0 | 0 | 0 | 0 | 0 | 0 | 0 | 0 | 0 | 0 | 0 | 0 | 3.08 | 0 | 0 | 0.04 | 0.04 | 0.04 | 0 | 0 | 0 | 0 | 0 | 0 | 0 | 0 | 0 | 0 | 0 | 0 | 0 | 0 | 0 | 0 | 3.08
| Average Speed (ft/s) | 14.1975 | 12.7778 | 13.3721 | 13.6905 | 14.0244 | 14.1975 | 14.1975 | 14.1975 | 14.1975 | 14.1975 | 14.1975 | 3.12 | 0.96995 | 0 | 0 | 0 | 0 | 0.96997 | 0.96999 | 0.96999 | 0.96999 | 0.96999 | 0.96999 | 0.96958 | 0.96986 | 0.96992 | 0.96994 | 0.96995 | 0.96995 | 0.96995 | 0.96995 | 0.96995 | 0.96995 | 3.12 | 4862.4513 | 0 | 0 | 0 | 0 | 4862.7092 | 4862.878 | 4862.8806 | 4862.8806 | 4862.8806 | 4862.8806 | 4858.5093 | 4861.5739 | 4862.1635 | 4862.3648 | 4862.44 | 4862.4471 | 4862.4471 | 4862.4471 | 4862.4471 | 4862.4471 | 3.12 | 0.3717 | 0 | 0 | 0 | 0 | 0.37165 | 0.37161 | 0.37161 | 0.37161 | 0.37161 | 0.37161 | 0.3725 | 0.37188 | 0.37176 | 0.37172 | 0.3717 | 0.3717 | 0.3717 | 0.3717 | 0.3717 | 0.3717 | 3.12 | 16.6418 | 1.833 | 1.833 | 1.833 | 1.833 | 16.6397 | 16.6384 | 16.6383 | 16.6383 | 16.6383 | 16.6383 | 16.6735 | 16.6488 | 16.6441 | 16.6425 | 16.6419 | 16.6418 | 16.6418 | 16.6418 | 16.6418 | 16.6418 | 3.12 | 16.6418 | 1.833 | 1.833 | 1.833 | 1.833 | 16.6397 | 16.6384 | 16.6383 | 16.6383 | 16.6383 | 16.6383 | 16.6735 | 16.6488 | 16.6441 | 16.6425 | 16.6419 | 16.6418 | 16.6418 | 16.6418 | 16.6418 | 16.6418 | 3.12 | 6.0585 | 0 | 0 | 0 | 0 | 4.9932 | 4.3045 | 3.7827 | 3.3738 | 3.0446 | 2.774 | 5.2013 | 5.2013 | 5.2013 | 5.2013 | 5.2013 | 5.2013 | 5.2013 | 5.2013 | 5.2013 | 5.2013 | 3.12 | 8.9286e-05 | -0.63397 | -0.68064 | -0.69272 | -0.7284 | 3.5401e-05 | 5.1777e-07 | 3.4122e-09 | 8.9619e-12 | 8.0491e-15 | 2.7756e-16 | 0.0009092 | 0.00027178 | 0.00014915 | 0.00010728 | 9.1647e-05 | 9.016e-05 | 9.016e-05 | 9.016e-05 | 9.016e-05 | 9.016e-05 | 3.12 | 2.1399 | 1.833 | 1.833 | 1.833 | 1.833 | 2.137 | 2.1351 | 2.1351 | 2.1351 | 2.1351 | 2.1351 | 2.1843 | 2.1498 | 2.1432 | 2.1409 | 2.1401 | 2.14 | 2.14 | 2.14 | 2.14 | 2.14 | 3.12 | 0.0025235 | -6.7193 | -10.4201 | -13.8681 | -18.0135 | 0.0010422 | 1.7682e-05 | 1.326e-07 | 3.9049e-10 | 3.8863e-13 | 1.4709e-14 | 0.025697 | 0.0076814 | 0.0042153 | 0.0030321 | 0.0025902 | 0.0025482 | 0.0025482 | 0.0025482 | 0.0025482 | 0.0025482 | 3.12 | 0.0025235 | 6.7193 | 10.4201 | 13.8681 | 18.0135 | 0.0010422 | 1.7682e-05 | 1.326e-07 | 3.9049e-10 | 3.8863e-13 | 1.4709e-14 | 0.025697 | 0.0076814 | 0.0042153 | 0.0030321 | 0.0025902 | 0.0025482 | 0.0025482 | 0.0025482 | 0.0025482 | 0.0025482 | 3.12 | 12.0273 | 0 | 0 | 0 | 0 | 12.0276 | 12.0278 | 12.0278 | 12.0278 | 12.0278 | 12.0278 | 12.0227 | 12.0263 | 12.027 | 12.0272 | 12.0273 | 12.0273 | 12.0273 | 12.0273 | 12.0273 | 12.0273 | 3.12 | #N/A | #N/A | #N/A | #N/A | #N/A | #N/A | #N/A | #N/A | #N/A | #N/A | #N/A | #N/A | #N/A | #N/A | #N/A | #N/A | #N/A | #N/A | #N/A | #N/A | #N/A | 3.12 | 1 | 0 | 0 | 0 | 0 | 1 | 1 | 1 | 1 | 1 | 1 | 1 | 1 | 1 | 1 | 1 | 1 | 1 | 1 | 1 | 1 | 3.12 | 0 | 0 | 0 | 0 | 0 | 0 | 0 | 0 | 0 | 0 | 0 | 0 | 0 | 0 | 0 | 0 | 0 | 0 | 0 | 0 | 0 | 3.12 | 16.4054 | 27.3192 | 23.3439 | 18.7284 | 17.2577 | 15.7496 | 13.5775 | 11.9317 | 10.6418 | 9.6036 | 8.7499 | 16.3983 | 16.4038 | 16.4049 | 16.4052 | 16.4053 | 16.4054 | 16.4054 | 16.4054 | 16.4054 | 16.4054 | 3.12 | #N/A | #N/A | #N/A | #N/A | #N/A | #N/A | #N/A | #N/A | #N/A | #N/A | #N/A | #N/A | #N/A | #N/A | #N/A | #N/A | #N/A | #N/A | #N/A | #N/A | #N/A | 3.12 | 12.0273 | 0 | 0 | 0 | 0 | 12.0276 | 12.0278 | 12.0278 | 12.0278 | 12.0278 | 12.0278 | 12.0227 | 12.0263 | 12.027 | 12.0272 | 12.0273 | 12.0273 | 12.0273 | 12.0273 | 12.0273 | 12.0273 | 3.12 | 12.2556 | 12.2763 | 12.2763 | 12.2763 | 12.2763 | 12.2558 | 12.2559 | 12.2559 | 12.2559 | 12.2559 | 12.2559 | 12.2526 | 12.2549 | 12.2553 | 12.2555 | 12.2555 | 12.2556 | 12.2556 | 12.2556 | 12.2556 | 12.2556 | 3.12 | 0 | 1 | 1 | 1 | 1 | 0 | 0 | 0 | 0 | 0 | 0 | 0 | 0 | 0 | 0 | 0 | 0 | 0 | 0 | 0 | 0 | 3.12 | 44.2785 | 50.3149 | 55.6979 | 53.428 | 48.4097 | 42.8625 | 38.0667 | 34.0563 | 30.7567 | 28.0154 | 25.7122 | 38.4033 | 41.1009 | 42.6754 | 43.6571 | 44.1597 | 44.209 | 44.209 | 44.209 | 44.209 | 44.209 | 3.12 | 0.027696 | 0.023723 | 0.023723 | 0.023723 | 0.023723 | 0.027658 | 0.027634 | 0.027633 | 0.027633 | 0.027633 | 0.027633 | 0.02827 | 0.027824 | 0.027738 | 0.027709 | 0.027698 | 0.027697 | 0.027697 | 0.027697 | 0.027697 | 0.027697 | 3.12 | 0 | 0 | 0 | 0 | 0 | 0 | 0 | 0 | 0 | 0 | 0 | 0 | 0 | 0 | 0 | 0 | 0 | 0 | 0 | 0 | 0 | 3.12 | 0 | 0.04 | 0.04 | 0.04 | 0.04 | 0 | 0 | 0 | 0 | 0 | 0 | 0 | 0 | 0 | 0 | 0 | 0 | 0 | 0 | 0 | 0 | 3.12
| Max Current-Limited Motor Torque - High Gear (Nm) | 1.1762 | 0.69487 | 0.81822 | 0.94157 | 1.0649 | 1.1883 | 1.3116 | 1.435 | 1.5583 | 1.6817 | 1.6817 | 3.16 | 0.96995 | 0 | 0 | 0 | 0 | 0.96997 | 0.96999 | 0.96999 | 0.96999 | 0.96999 | 0.96999 | 0.96963 | 0.96988 | 0.96993 | 0.96995 | 0.96995 | 0.96995 | 0.96995 | 0.96995 | 0.96995 | 0.96995 | 3.16 | 4862.5079 | 0 | 0 | 0 | 0 | 4862.7337 | 4862.8785 | 4862.8806 | 4862.8806 | 4862.8806 | 4862.8806 | 4859.0849 | 4861.746 | 4862.258 | 4862.4328 | 4862.498 | 4862.5042 | 4862.5042 | 4862.5042 | 4862.5042 | 4862.5042 | 3.16 | 0.37169 | 0 | 0 | 0 | 0 | 0.37164 | 0.37161 | 0.37161 | 0.37161 | 0.37161 | 0.37161 | 0.37238 | 0.37184 | 0.37174 | 0.3717 | 0.37169 | 0.37169 | 0.37169 | 0.37169 | 0.37169 | 0.37169 | 3.16 | 16.6413 | 1.833 | 1.833 | 1.833 | 1.833 | 16.6395 | 16.6383 | 16.6383 | 16.6383 | 16.6383 | 16.6383 | 16.6689 | 16.6475 | 16.6433 | 16.6419 | 16.6414 | 16.6414 | 16.6414 | 16.6414 | 16.6414 | 16.6414 | 3.16 | 16.6413 | 1.833 | 1.833 | 1.833 | 1.833 | 16.6395 | 16.6383 | 16.6383 | 16.6383 | 16.6383 | 16.6383 | 16.6689 | 16.6475 | 16.6433 | 16.6419 | 16.6414 | 16.6414 | 16.6414 | 16.6414 | 16.6414 | 16.6414 | 3.16 | 6.0585 | 0 | 0 | 0 | 0 | 4.9932 | 4.3045 | 3.7827 | 3.3738 | 3.0446 | 2.774 | 5.2013 | 5.2013 | 5.2013 | 5.2013 | 5.2013 | 5.2013 | 5.2013 | 5.2013 | 5.2013 | 5.2013 | 3.16 | 7.7521e-05 | -0.63201 | -0.67625 | -0.68508 | -0.71614 | 3.0347e-05 | 4.1908e-07 | 2.5781e-09 | 6.2416e-12 | 5.0515e-15 | 2.7756e-16 | 0.00078947 | 0.00023597 | 0.00012949 | 9.3144e-05 | 7.957e-05 | 7.828e-05 | 7.828e-05 | 7.828e-05 | 7.828e-05 | 7.828e-05 | 3.16 | 2.1393 | 1.833 | 1.833 | 1.833 | 1.833 | 2.1368 | 2.1351 | 2.1351 | 2.1351 | 2.1351 | 2.1351 | 2.1778 | 2.1479 | 2.1421 | 2.1401 | 2.1394 | 2.1393 | 2.1393 | 2.1393 | 2.1393 | 2.1393 | 3.16 | 0.002191 | -6.6985 | -10.3529 | -13.7151 | -17.7103 | 0.00089344 | 1.4312e-05 | 1.0019e-07 | 2.7196e-10 | 2.439e-13 | 1.4709e-14 | 0.022313 | 0.0066693 | 0.0036599 | 0.0026325 | 0.0022489 | 0.0022124 | 0.0022124 | 0.0022124 | 0.0022124 | 0.0022124 | 3.16 | 0.002191 | 6.6985 | 10.3529 | 13.7151 | 17.7103 | 0.00089344 | 1.4312e-05 | 1.0019e-07 | 2.7196e-10 | 2.439e-13 | 1.4709e-14 | 0.022313 | 0.0066693 | 0.0036599 | 0.0026325 | 0.0022489 | 0.0022124 | 0.0022124 | 0.0022124 | 0.0022124 | 0.0022124 | 3.16 | 12.0274 | 0 | 0 | 0 | 0 | 12.0277 | 12.0278 | 12.0278 | 12.0278 | 12.0278 | 12.0278 | 12.0234 | 12.0265 | 12.0271 | 12.0273 | 12.0274 | 12.0274 | 12.0274 | 12.0274 | 12.0274 | 12.0274 | 3.16 | #N/A | #N/A | #N/A | #N/A | #N/A | #N/A | #N/A | #N/A | #N/A | #N/A | #N/A | #N/A | #N/A | #N/A | #N/A | #N/A | #N/A | #N/A | #N/A | #N/A | #N/A | 3.16 | 1 | 0 | 0 | 0 | 0 | 1 | 1 | 1 | 1 | 1 | 1 | 1 | 1 | 1 | 1 | 1 | 1 | 1 | 1 | 1 | 1 | 3.16 | 0 | 0 | 0 | 0 | 0 | 0 | 0 | 0 | 0 | 0 | 0 | 0 | 0 | 0 | 0 | 0 | 0 | 0 | 0 | 0 | 0 | 3.16 | 16.4055 | 27.0504 | 22.9271 | 18.1736 | 16.5372 | 15.7496 | 13.5775 | 11.9317 | 10.6418 | 9.6036 | 8.7499 | 16.3994 | 16.4041 | 16.405 | 16.4053 | 16.4055 | 16.4055 | 16.4055 | 16.4055 | 16.4055 | 16.4055 | 3.16 | #N/A | #N/A | #N/A | #N/A | #N/A | #N/A | #N/A | #N/A | #N/A | #N/A | #N/A | #N/A | #N/A | #N/A | #N/A | #N/A | #N/A | #N/A | #N/A | #N/A | #N/A | 3.16 | 12.0274 | 0 | 0 | 0 | 0 | 12.0277 | 12.0278 | 12.0278 | 12.0278 | 12.0278 | 12.0278 | 12.0234 | 12.0265 | 12.0271 | 12.0273 | 12.0274 | 12.0274 | 12.0274 | 12.0274 | 12.0274 | 12.0274 | 3.16 | 12.2556 | 12.2763 | 12.2763 | 12.2763 | 12.2763 | 12.2558 | 12.2559 | 12.2559 | 12.2559 | 12.2559 | 12.2559 | 12.253 | 12.255 | 12.2554 | 12.2555 | 12.2556 | 12.2556 | 12.2556 | 12.2556 | 12.2556 | 12.2556 | 3.16 | 0 | 1 | 1 | 1 | 1 | 0 | 0 | 0 | 0 | 0 | 0 | 0 | 0 | 0 | 0 | 0 | 0 | 0 | 0 | 0 | 0 | 3.16 | 44.9348 | 51.3915 | 56.6067 | 54.1439 | 49.057 | 43.4925 | 38.6098 | 34.5336 | 31.1824 | 28.3996 | 26.0622 | 39.0593 | 41.757 | 43.3316 | 44.3133 | 44.816 | 44.8652 | 44.8652 | 44.8652 | 44.8652 | 44.8652 | 3.16 | 0.027688 | 0.023723 | 0.023723 | 0.023723 | 0.023723 | 0.027655 | 0.027634 | 0.027633 | 0.027633 | 0.027633 | 0.027633 | 0.028186 | 0.027799 | 0.027724 | 0.027699 | 0.027689 | 0.027688 | 0.027688 | 0.027688 | 0.027688 | 0.027688 | 3.16 | 0 | 0 | 0 | 0 | 0 | 0 | 0 | 0 | 0 | 0 | 0 | 0 | 0 | 0 | 0 | 0 | 0 | 0 | 0 | 0 | 0 | 3.16 | 0 | 0.04 | 0.04 | 0.04 | 0.04 | 0 | 0 | 0 | 0 | 0 | 0 | 0 | 0 | 0 | 0 | 0 | 0 | 0 | 0 | 0 | 0 | 3.16
| Max Current-Limited Motor Torque - Low Gear (Nm) | #N/A | 0.57152 | 0.69487 | 0.81822 | 0.94157 | 1.0649 | 1.1883 | 1.3116 | 1.435 | 1.5583 | 1.6817 | 3.2 | 0.96996 | 0 | 0 | 0 | 0 | 0.96998 | 0.96999 | 0.96999 | 0.96999 | 0.96999 | 0.96999 | 0.96968 | 0.96989 | 0.96994 | 0.96995 | 0.96996 | 0.96996 | 0.96996 | 0.96996 | 0.96996 | 0.96996 | 3.2 | 4862.557 | 0 | 0 | 0 | 0 | 4862.7547 | 4862.8789 | 4862.8806 | 4862.8806 | 4862.8806 | 4862.8806 | 4859.5848 | 4861.8955 | 4862.34 | 4862.4918 | 4862.5484 | 4862.5538 | 4862.5538 | 4862.5538 | 4862.5538 | 4862.5538 | 3.2 | 0.37168 | 0 | 0 | 0 | 0 | 0.37164 | 0.37161 | 0.37161 | 0.37161 | 0.37161 | 0.37161 | 0.37228 | 0.37181 | 0.37172 | 0.37169 | 0.37168 | 0.37168 | 0.37168 | 0.37168 | 0.37168 | 0.37168 | 3.2 | 16.6409 | 1.833 | 1.833 | 1.833 | 1.833 | 16.6393 | 16.6383 | 16.6383 | 16.6383 | 16.6383 | 16.6383 | 16.6648 | 16.6463 | 16.6427 | 16.6415 | 16.641 | 16.641 | 16.641 | 16.641 | 16.641 | 16.641 | 3.2 | 16.6409 | 1.833 | 1.833 | 1.833 | 1.833 | 16.6393 | 16.6383 | 16.6383 | 16.6383 | 16.6383 | 16.6383 | 16.6648 | 16.6463 | 16.6427 | 16.6415 | 16.641 | 16.641 | 16.641 | 16.641 | 16.641 | 16.641 | 3.2 | 6.0585 | 0 | 0 | 0 | 0 | 4.9932 | 4.3045 | 3.7827 | 3.3738 | 3.0446 | 2.774 | 5.2013 | 5.2013 | 5.2013 | 5.2013 | 5.2013 | 5.2013 | 5.2013 | 5.2013 | 5.2013 | 5.2013 | 3.2 | 6.7306e-05 | -0.63006 | -0.67189 | -0.67753 | -0.70409 | 2.6015e-05 | 3.3919e-07 | 1.948e-09 | 4.3472e-12 | 3.7748e-15 | 2.7756e-16 | 0.00068549 | 0.00020488 | 0.00011243 | 8.0871e-05 | 6.9085e-05 | 6.7965e-05 | 6.7965e-05 | 6.7965e-05 | 6.7965e-05 | 6.7965e-05 | 3.2 | 2.1387 | 1.833 | 1.833 | 1.833 | 1.833 | 2.1365 | 2.1351 | 2.1351 | 2.1351 | 2.1351 | 2.1351 | 2.1722 | 2.1462 | 2.1412 | 2.1395 | 2.1388 | 2.1388 | 2.1388 | 2.1388 | 2.1388 | 2.1388 | 3.2 | 0.0019023 | -6.6778 | -10.2861 | -13.5639 | -17.4122 | 0.0007659 | 1.1584e-05 | 7.5701e-08 | 1.8942e-10 | 1.8226e-13 | 1.4709e-14 | 0.019374 | 0.0057906 | 0.0031776 | 0.0022857 | 0.0019526 | 0.0019209 | 0.0019209 | 0.0019209 | 0.0019209 | 0.0019209 | 3.2 | 0.0019023 | 6.6778 | 10.2861 | 13.5639 | 17.4122 | 0.0007659 | 1.1584e-05 | 7.5701e-08 | 1.8942e-10 | 1.8226e-13 | 1.4709e-14 | 0.019374 | 0.0057906 | 0.0031776 | 0.0022857 | 0.0019526 | 0.0019209 | 0.0019209 | 0.0019209 | 0.0019209 | 0.0019209 | 3.2 | 12.0275 | 0 | 0 | 0 | 0 | 12.0277 | 12.0278 | 12.0278 | 12.0278 | 12.0278 | 12.0278 | 12.024 | 12.0267 | 12.0272 | 12.0274 | 12.0275 | 12.0275 | 12.0275 | 12.0275 | 12.0275 | 12.0275 | 3.2 | #N/A | #N/A | #N/A | #N/A | #N/A | #N/A | #N/A | #N/A | #N/A | #N/A | #N/A | #N/A | #N/A | #N/A | #N/A | #N/A | #N/A | #N/A | #N/A | #N/A | #N/A | 3.2 | 1 | 0 | 0 | 0 | 0 | 1 | 1 | 1 | 1 | 1 | 1 | 1 | 1 | 1 | 1 | 1 | 1 | 1 | 1 | 1 | 1 | 3.2 | 0 | 0 | 0 | 0 | 0 | 0 | 0 | 0 | 0 | 0 | 0 | 0 | 0 | 0 | 0 | 0 | 0 | 0 | 0 | 0 | 0 | 3.2 | 16.4056 | 26.7825 | 22.513 | 17.625 | 15.8288 | 15.7497 | 13.5775 | 11.9317 | 10.6418 | 9.6036 | 8.7499 | 16.4003 | 16.4044 | 16.4052 | 16.4054 | 16.4055 | 16.4056 | 16.4056 | 16.4056 | 16.4056 | 16.4056 | 3.2 | #N/A | #N/A | #N/A | #N/A | #N/A | #N/A | #N/A | #N/A | #N/A | #N/A | #N/A | #N/A | #N/A | #N/A | #N/A | #N/A | #N/A | #N/A | #N/A | #N/A | #N/A | 3.2 | 12.0275 | 0 | 0 | 0 | 0 | 12.0277 | 12.0278 | 12.0278 | 12.0278 | 12.0278 | 12.0278 | 12.024 | 12.0267 | 12.0272 | 12.0274 | 12.0275 | 12.0275 | 12.0275 | 12.0275 | 12.0275 | 12.0275 | 3.2 | 12.2556 | 12.2763 | 12.2763 | 12.2763 | 12.2763 | 12.2558 | 12.2559 | 12.2559 | 12.2559 | 12.2559 | 12.2559 | 12.2534 | 12.2551 | 12.2555 | 12.2556 | 12.2556 | 12.2556 | 12.2556 | 12.2556 | 12.2556 | 12.2556 | 3.2 | 0 | 1 | 1 | 1 | 1 | 0 | 0 | 0 | 0 | 0 | 0 | 0 | 0 | 0 | 0 | 0 | 0 | 0 | 0 | 0 | 0 | 3.2 | 45.591 | 52.4575 | 57.499 | 54.8381 | 49.6762 | 44.1225 | 39.1529 | 35.0109 | 31.608 | 28.7837 | 26.4122 | 39.7153 | 42.4132 | 43.9878 | 44.9696 | 45.4722 | 45.5214 | 45.5214 | 45.5214 | 45.5214 | 45.5214 | 3.2 | 0.027681 | 0.023723 | 0.023723 | 0.023723 | 0.023723 | 0.027652 | 0.027634 | 0.027633 | 0.027633 | 0.027633 | 0.027633 | 0.028113 | 0.027777 | 0.027712 | 0.02769 | 0.027682 | 0.027681 | 0.027681 | 0.027681 | 0.027681 | 0.027681 | 3.2 | 0 | 0 | 0 | 0 | 0 | 0 | 0 | 0 | 0 | 0 | 0 | 0 | 0 | 0 | 0 | 0 | 0 | 0 | 0 | 0 | 0 | 3.2 | 0 | 0.04 | 0.04 | 0.04 | 0.04 | 0 | 0 | 0 | 0 | 0 | 0 | 0 | 0 | 0 | 0 | 0 | 0 | 0 | 0 | 0 | 0 | 3.2
| Wheel Slip (includes estimation of efficiency)? | 1 | #N/A | #N/A | #N/A | #N/A | 1 | 1 | 1 | 1 | 1 | 1 | 3.24 | 0.96996 | 0 | 0 | 0 | 0 | 0.96998 | 0.96999 | 0.96999 | 0.96999 | 0.96999 | 0.96999 | 0.96972 | 0.96991 | 0.96994 | 0.96996 | 0.96996 | 0.96996 | 0.96996 | 0.96996 | 0.96996 | 0.96996 | 3.24 | 4862.5996 | 0 | 0 | 0 | 0 | 4862.7727 | 4862.8793 | 4862.8806 | 4862.8806 | 4862.8806 | 4862.8806 | 4860.0189 | 4862.0253 | 4862.4113 | 4862.543 | 4862.5922 | 4862.5969 | 4862.5969 | 4862.5969 | 4862.5969 | 4862.5969 | 3.24 | 0.37167 | 0 | 0 | 0 | 0 | 0.37164 | 0.37161 | 0.37161 | 0.37161 | 0.37161 | 0.37161 | 0.37219 | 0.37179 | 0.37171 | 0.37168 | 0.37167 | 0.37167 | 0.37167 | 0.37167 | 0.37167 | 0.37167 | 3.24 | 16.6406 | 1.833 | 1.833 | 1.833 | 1.833 | 16.6392 | 16.6383 | 16.6383 | 16.6383 | 16.6383 | 16.6383 | 16.6613 | 16.6452 | 16.6421 | 16.641 | 16.6407 | 16.6406 | 16.6406 | 16.6406 | 16.6406 | 16.6406 | 3.24 | 16.6406 | 1.833 | 1.833 | 1.833 | 1.833 | 16.6392 | 16.6383 | 16.6383 | 16.6383 | 16.6383 | 16.6383 | 16.6613 | 16.6452 | 16.6421 | 16.641 | 16.6407 | 16.6406 | 16.6406 | 16.6406 | 16.6406 | 16.6406 | 3.24 | 0.37167 | 0 | 0 | 0 | 0 | 4.9932 | 4.3045 | 3.7827 | 3.3738 | 3.0446 | 2.774 | 5.2013 | 5.2013 | 5.2013 | 5.2013 | 0.37167 | 0.37167 | 0.37167 | 0.37167 | 0.37167 | 0.37167 | 3.24 | 5.8437e-05 | -0.62811 | -0.66756 | -0.67005 | -0.69224 | 2.2301e-05 | 2.7454e-07 | 1.4718e-09 | 3.0284e-12 | 1.6098e-15 | 2.7756e-16 | 0.0005952 | 0.00017789 | 9.7616e-05 | 7.0214e-05 | 5.9982e-05 | 5.9009e-05 | 5.9009e-05 | 5.9009e-05 | 5.9009e-05 | 5.9009e-05 | 3.24 | 2.1383 | 1.833 | 1.833 | 1.833 | 1.833 | 2.1363 | 2.1351 | 2.1351 | 2.1351 | 2.1351 | 2.1351 | 2.1673 | 2.1447 | 2.1404 | 2.1389 | 2.1384 | 2.1383 | 2.1383 | 2.1383 | 2.1383 | 2.1383 | 3.24 | 0.0016516 | -6.6571 | -10.2197 | -13.4143 | -17.1191 | 0.00065657 | 9.3758e-06 | 5.7198e-08 | 1.3195e-10 | 7.7727e-14 | 1.4709e-14 | 0.016822 | 0.0050276 | 0.0027589 | 0.0019845 | 0.0016953 | 0.0016678 | 0.0016678 | 0.0016678 | 0.0016678 | 0.0016678 | 3.24 | 0.0016516 | 6.6571 | 10.2197 | 13.4143 | 17.1191 | 0.00065657 | 9.3758e-06 | 5.7198e-08 | 1.3195e-10 | 7.7727e-14 | 1.4709e-14 | 0.016822 | 0.0050276 | 0.0027589 | 0.0019845 | 0.0016953 | 0.0016678 | 0.0016678 | 0.0016678 | 0.0016678 | 0.0016678 | 3.24 | 12.0275 | 0 | 0 | 0 | 0 | 12.0277 | 12.0278 | 12.0278 | 12.0278 | 12.0278 | 12.0278 | 12.0245 | 12.0268 | 12.0273 | 12.0274 | 12.0275 | 12.0275 | 12.0275 | 12.0275 | 12.0275 | 12.0275 | 3.24 | #N/A | #N/A | #N/A | #N/A | #N/A | #N/A | #N/A | #N/A | #N/A | #N/A | #N/A | #N/A | #N/A | #N/A | #N/A | #N/A | #N/A | #N/A | #N/A | #N/A | #N/A | 3.24 | 1 | 0 | 0 | 0 | 0 | 1 | 1 | 1 | 1 | 1 | 1 | 1 | 1 | 1 | 1 | 1 | 1 | 1 | 1 | 1 | 1 | 3.24 | 0 | 0 | 0 | 0 | 0 | 0 | 0 | 0 | 0 | 0 | 0 | 0 | 0 | 0 | 0 | 0 | 0 | 0 | 0 | 0 | 0 | 3.24 | 16.4056 | 26.5154 | 22.1015 | 17.0825 | 15.1323 | 15.7497 | 13.5775 | 11.9317 | 10.6418 | 9.6036 | 8.7499 | 16.401 | 16.4046 | 16.4053 | 16.4055 | 16.4056 | 16.4056 | 16.4056 | 16.4056 | 16.4056 | 16.4056 | 3.24 | #N/A | #N/A | #N/A | #N/A | #N/A | #N/A | #N/A | #N/A | #N/A | #N/A | #N/A | #N/A | #N/A | #N/A | #N/A | #N/A | #N/A | #N/A | #N/A | #N/A | #N/A | 3.24 | 12.0275 | 0 | 0 | 0 | 0 | 12.0277 | 12.0278 | 12.0278 | 12.0278 | 12.0278 | 12.0278 | 12.0245 | 12.0268 | 12.0273 | 12.0274 | 12.0275 | 12.0275 | 12.0275 | 12.0275 | 12.0275 | 12.0275 | 3.24 | 12.2557 | 12.2763 | 12.2763 | 12.2763 | 12.2763 | 12.2558 | 12.2559 | 12.2559 | 12.2559 | 12.2559 | 12.2559 | 12.2537 | 12.2552 | 12.2555 | 12.2556 | 12.2557 | 12.2557 | 12.2557 | 12.2557 | 12.2557 | 12.2557 | 3.24 | 1 | 1 | 1 | 1 | 1 | 0 | 0 | 0 | 0 | 0 | 0 | 0 | 0 | 0 | 0 | 1 | 1 | 1 | 1 | 1 | 1 | 3.24 | 46.2472 | 53.5128 | 58.3749 | 55.5107 | 50.2678 | 44.7525 | 39.696 | 35.4881 | 32.0337 | 29.1679 | 26.7622 | 40.3713 | 43.0694 | 44.644 | 45.6258 | 46.1284 | 46.1776 | 46.1776 | 46.1776 | 46.1776 | 46.1776 | 3.24 | 0.027674 | 0.023723 | 0.023723 | 0.023723 | 0.023723 | 0.027649 | 0.027634 | 0.027633 | 0.027633 | 0.027633 | 0.027633 | 0.02805 | 0.027758 | 0.027702 | 0.027683 | 0.027675 | 0.027675 | 0.027675 | 0.027675 | 0.027675 | 0.027675 | 3.24 | 0 | 0 | 0 | 0 | 0 | 0 | 0 | 0 | 0 | 0 | 0 | 0 | 0 | 0 | 0 | 0 | 0 | 0 | 0 | 0 | 0 | 3.24 | 0 | 0.04 | 0.04 | 0.04 | 0.04 | 0 | 0 | 0 | 0 | 0 | 0 | 0 | 0 | 0 | 0 | 0 | 0 | 0 | 0 | 0 | 0 | 3.24
| Wheel Slip - Low Gear (includes estimation of efficiency)? | 1 | #N/A | #N/A | #N/A | #N/A | #N/A | #N/A | #N/A | #N/A | #N/A | #N/A | 3.28 | 0.58286 | 0 | 0 | 0 | 0 | 0.96998 | 0.96999 | 0.96999 | 0.96999 | 0.96999 | 0.96999 | 0.96975 | 0.96992 | 0.96995 | 0.96996 | 0.58286 | 0.58286 | 0.58286 | 0.58286 | 0.58286 | 0.58286 | 3.28 | 2922.0208 | 0 | 0 | 0 | 0 | 4862.7881 | 4862.8795 | 4862.8806 | 4862.8806 | 4862.8806 | 4862.8806 | 4860.3958 | 4862.138 | 4862.4731 | 4862.5875 | 2922.0152 | 2922.0187 | 2922.0187 | 2922.0187 | 2922.0187 | 2922.0187 | 3.28 | 0 | 0 | 0 | 0 | 0 | 0.37163 | 0.37161 | 0.37161 | 0.37161 | 0.37161 | 0.37161 | 0.37212 | 0.37176 | 0.3717 | 0.37167 | 0 | 0 | 0 | 0 | 0 | 0 | 3.28 | 1.833 | 1.833 | 1.833 | 1.833 | 1.833 | 16.6391 | 16.6383 | 16.6383 | 16.6383 | 16.6383 | 16.6383 | 16.6583 | 16.6443 | 16.6416 | 16.6407 | 1.833 | 1.833 | 1.833 | 1.833 | 1.833 | 1.833 | 3.28 | 1.833 | 1.833 | 1.833 | 1.833 | 1.833 | 16.6391 | 16.6383 | 16.6383 | 16.6383 | 16.6383 | 16.6383 | 16.6583 | 16.6443 | 16.6416 | 16.6407 | 1.833 | 1.833 | 1.833 | 1.833 | 1.833 | 1.833 | 3.28 | 0 | 0 | 0 | 0 | 0 | 4.9932 | 4.3045 | 3.7827 | 3.3738 | 3.0446 | 2.774 | 5.2013 | 5.2013 | 5.2013 | 0.37167 | 0 | 0 | 0 | 0 | 0 | 0 | 3.28 | -0.75378 | -0.62617 | -0.66325 | -0.66266 | -0.68058 | 1.9118e-05 | 2.2221e-07 | 1.1121e-09 | 2.1089e-12 | 1.4988e-15 | 2.7756e-16 | 0.0005168 | 0.00015445 | 8.4753e-05 | 6.0962e-05 | -0.75378 | -0.75378 | -0.75378 | -0.75378 | -0.75378 | -0.75378 | 3.28 | 1.833 | 1.833 | 1.833 | 1.833 | 1.833 | 2.1361 | 2.1351 | 2.1351 | 2.1351 | 2.1351 | 2.1351 | 2.163 | 2.1435 | 2.1397 | 2.1384 | 1.833 | 1.833 | 1.833 | 1.833 | 1.833 | 1.833 | 3.28 | -21.3041 | -6.6366 | -10.1538 | -13.2663 | -16.831 | 0.00056284 | 7.5887e-06 | 4.3217e-08 | 9.189e-11 | 7.2366e-14 | 1.4709e-14 | 0.014606 | 0.0043652 | 0.0023954 | 0.001723 | -21.3041 | -21.3041 | -21.3041 | -21.3041 | -21.3041 | -21.3041 | 3.28 | 21.3041 | 6.6366 | 10.1538 | 13.2663 | 16.831 | 0.00056284 | 7.5887e-06 | 4.3217e-08 | 9.189e-11 | 7.2366e-14 | 1.4709e-14 | 0.014606 | 0.0043652 | 0.0023954 | 0.001723 | 21.3041 | 21.3041 | 21.3041 | 21.3041 | 21.3041 | 21.3041 | 3.28 | 7.2275 | 0 | 0 | 0 | 0 | 12.0277 | 12.0278 | 12.0278 | 12.0278 | 12.0278 | 12.0278 | 12.0249 | 12.027 | 12.0274 | 12.0275 | 7.2275 | 7.2275 | 7.2275 | 7.2275 | 7.2275 | 7.2275 | 3.28 | #N/A | #N/A | #N/A | #N/A | #N/A | #N/A | #N/A | #N/A | #N/A | #N/A | #N/A | #N/A | #N/A | #N/A | #N/A | #N/A | #N/A | #N/A | #N/A | #N/A | #N/A | 3.28 | 0 | 0 | 0 | 0 | 0 | 1 | 1 | 1 | 1 | 1 | 1 | 1 | 1 | 1 | 1 | 0 | 0 | 0 | 0 | 0 | 0 | 3.28 | 0 | 0 | 0 | 0 | 0 | 0 | 0 | 0 | 0 | 0 | 0 | 0 | 0 | 0 | 0 | 0 | 0 | 0 | 0 | 0 | 0 | 3.28 | 16.4057 | 26.2491 | 21.6927 | 16.5459 | 14.4475 | 15.7497 | 13.5775 | 11.9317 | 10.6418 | 9.6036 | 8.7499 | 16.4017 | 16.4048 | 16.4054 | 16.4056 | 16.4057 | 16.4057 | 16.4057 | 16.4057 | 16.4057 | 16.4057 | 3.28 | #N/A | #N/A | #N/A | #N/A | #N/A | #N/A | #N/A | #N/A | #N/A | #N/A | #N/A | #N/A | #N/A | #N/A | #N/A | #N/A | #N/A | #N/A | #N/A | #N/A | #N/A | 3.28 | 7.2275 | 0 | 0 | 0 | 0 | 12.0277 | 12.0278 | 12.0278 | 12.0278 | 12.0278 | 12.0278 | 12.0249 | 12.027 | 12.0274 | 12.0275 | 7.2275 | 7.2275 | 7.2275 | 7.2275 | 7.2275 | 7.2275 | 3.28 | 12.2763 | 12.2763 | 12.2763 | 12.2763 | 12.2763 | 12.2558 | 12.2559 | 12.2559 | 12.2559 | 12.2559 | 12.2559 | 12.254 | 12.2553 | 12.2556 | 12.2557 | 12.2763 | 12.2763 | 12.2763 | 12.2763 | 12.2763 | 12.2763 | 3.28 | 1 | 1 | 1 | 1 | 1 | 0 | 0 | 0 | 0 | 0 | 0 | 0 | 0 | 0 | 1 | 1 | 1 | 1 | 1 | 1 | 1 | 3.28 | 46.8864 | 54.5574 | 59.2345 | 56.1619 | 50.8323 | 45.3825 | 40.2391 | 35.9654 | 32.4594 | 29.552 | 27.1122 | 41.0274 | 43.7256 | 45.3003 | 46.282 | 46.7676 | 46.8168 | 46.8168 | 46.8168 | 46.8168 | 46.8168 | 3.28 | 0.023723 | 0.023723 | 0.023723 | 0.023723 | 0.023723 | 0.027647 | 0.027634 | 0.027633 | 0.027633 | 0.027633 | 0.027633 | 0.027995 | 0.027742 | 0.027693 | 0.027676 | 0.023723 | 0.023723 | 0.023723 | 0.023723 | 0.023723 | 0.023723 | 3.28 | 0 | 0 | 0 | 0 | 0 | 0 | 0 | 0 | 0 | 0 | 0 | 0 | 0 | 0 | 0 | 0 | 0 | 0 | 0 | 0 | 0 | 3.28 | 0 | 0.04 | 0.04 | 0.04 | 0.04 | 0 | 0 | 0 | 0 | 0 | 0 | 0 | 0 | 0 | 0 | 0 | 0 | 0 | 0 | 0 | 0 | 3.28
| 50% to Max Velocity Response Time (s) | 1.2 | #N/A | #N/A | #N/A | #N/A | #N/A | #N/A | #N/A | #N/A | #N/A | #N/A | 3.32 | 0.19577 | 0 | 0 | 0 | 0 | 0.96998 | 0.96999 | 0.96999 | 0.96999 | 0.96999 | 0.96999 | 0.96978 | 0.96993 | 0.96995 | 0.58286 | 0.19577 | 0.19577 | 0.19577 | 0.19577 | 0.19577 | 0.19577 | 3.32 | 930.4441 | 0 | 0 | 0 | 0 | 4862.8013 | 4862.8797 | 4862.8806 | 4862.8806 | 4862.8806 | 4862.8806 | 4860.7231 | 4862.2359 | 4862.5268 | 2922.0117 | 930.4401 | 930.4426 | 930.4426 | 930.4426 | 930.4426 | 930.4426 | 3.32 | 0 | 0 | 0 | 0 | 0 | 0.37163 | 0.37161 | 0.37161 | 0.37161 | 0.37161 | 0.37161 | 0.37205 | 0.37174 | 0.37169 | 0 | 0 | 0 | 0 | 0 | 0 | 0 | 3.32 | 1.833 | 1.833 | 1.833 | 1.833 | 1.833 | 16.639 | 16.6383 | 16.6383 | 16.6383 | 16.6383 | 16.6383 | 16.6557 | 16.6435 | 16.6412 | 1.833 | 1.833 | 1.833 | 1.833 | 1.833 | 1.833 | 1.833 | 3.32 | 1.833 | 1.833 | 1.833 | 1.833 | 1.833 | 16.639 | 16.6383 | 16.6383 | 16.6383 | 16.6383 | 16.6383 | 16.6557 | 16.6435 | 16.6412 | 1.833 | 1.833 | 1.833 | 1.833 | 1.833 | 1.833 | 1.833 | 3.32 | 0 | 0 | 0 | 0 | 0 | 0.37163 | 4.3045 | 3.7827 | 3.3738 | 3.0446 | 2.774 | 5.2013 | 5.2013 | 5.2013 | 0 | 0 | 0 | 0 | 0 | 0 | 0 | 3.32 | -0.73721 | -0.62424 | -0.65897 | -0.65535 | -0.66913 | 1.6389e-05 | 1.7985e-07 | 8.4025e-10 | 1.4688e-12 | 3.8858e-16 | 2.7756e-16 | 0.00044872 | 0.0001341 | 7.3585e-05 | -0.75378 | -0.73721 | -0.73721 | -0.73721 | -0.73721 | -0.73721 | -0.73721 | 3.32 | 1.833 | 1.833 | 1.833 | 1.833 | 1.833 | 2.136 | 2.1351 | 2.1351 | 2.1351 | 2.1351 | 2.1351 | 2.1594 | 2.1424 | 2.1391 | 1.833 | 1.833 | 1.833 | 1.833 | 1.833 | 1.833 | 1.833 | 3.32 | -20.8358 | -6.616 | -10.0883 | -13.12 | -16.5477 | 0.0004825 | 6.1422e-06 | 3.2653e-08 | 6.3998e-11 | 1.8762e-14 | 1.4709e-14 | 0.012682 | 0.00379 | 0.0020797 | -21.3041 | -20.8358 | -20.8358 | -20.8358 | -20.8358 | -20.8358 | -20.8358 | 3.32 | 20.8358 | 6.616 | 10.0883 | 13.12 | 16.5477 | 0.0004825 | 6.1422e-06 | 3.2653e-08 | 6.3998e-11 | 1.8762e-14 | 1.4709e-14 | 0.012682 | 0.00379 | 0.0020797 | 21.3041 | 20.8358 | 20.8358 | 20.8358 | 20.8358 | 20.8358 | 20.8358 | 3.32 | 2.4275 | 0 | 0 | 0 | 0 | 12.0277 | 12.0278 | 12.0278 | 12.0278 | 12.0278 | 12.0278 | 12.0253 | 12.0271 | 12.0274 | 7.2275 | 2.4275 | 2.4275 | 2.4275 | 2.4275 | 2.4275 | 2.4275 | 3.32 | #N/A | #N/A | #N/A | #N/A | #N/A | #N/A | #N/A | #N/A | #N/A | #N/A | #N/A | #N/A | #N/A | #N/A | #N/A | #N/A | #N/A | #N/A | #N/A | #N/A | #N/A | 3.32 | 0 | 0 | 0 | 0 | 0 | 1 | 1 | 1 | 1 | 1 | 1 | 1 | 1 | 1 | 0 | 0 | 0 | 0 | 0 | 0 | 0 | 3.32 | 0 | 0 | 0 | 0 | 0 | 0 | 0 | 0 | 0 | 0 | 0 | 0 | 0 | 0 | 0 | 0 | 0 | 0 | 0 | 0 | 0 | 3.32 | 15.5535 | 25.9836 | 21.2866 | 16.0153 | 13.7743 | 15.7498 | 13.5775 | 11.9317 | 10.6418 | 9.6036 | 8.7499 | 16.4023 | 16.405 | 16.4055 | 16.4057 | 15.5535 | 15.5535 | 15.5535 | 15.5535 | 15.5535 | 15.5535 | 3.32 | #N/A | #N/A | #N/A | #N/A | #N/A | #N/A | #N/A | #N/A | #N/A | #N/A | #N/A | #N/A | #N/A | #N/A | #N/A | #N/A | #N/A | #N/A | #N/A | #N/A | #N/A | 3.32 | 2.4275 | 0 | 0 | 0 | 0 | 12.0277 | 12.0278 | 12.0278 | 12.0278 | 12.0278 | 12.0278 | 12.0253 | 12.0271 | 12.0274 | 7.2275 | 2.4275 | 2.4275 | 2.4275 | 2.4275 | 2.4275 | 2.4275 | 3.32 | 12.2763 | 12.2763 | 12.2763 | 12.2763 | 12.2763 | 12.2558 | 12.2559 | 12.2559 | 12.2559 | 12.2559 | 12.2559 | 12.2542 | 12.2554 | 12.2556 | 12.2763 | 12.2763 | 12.2763 | 12.2763 | 12.2763 | 12.2763 | 12.2763 | 3.32 | 1 | 1 | 1 | 1 | 1 | 1 | 0 | 0 | 0 | 0 | 0 | 0 | 0 | 0 | 1 | 1 | 1 | 1 | 1 | 1 | 1 | 3.32 | 47.4919 | 55.5915 | 60.0779 | 56.792 | 51.37 | 46.0125 | 40.7822 | 36.4427 | 32.8851 | 29.9362 | 27.4622 | 41.6835 | 44.3818 | 45.9565 | 46.9212 | 47.3731 | 47.4223 | 47.4223 | 47.4223 | 47.4223 | 47.4223 | 3.32 | 0.023723 | 0.023723 | 0.023723 | 0.023723 | 0.023723 | 0.027645 | 0.027634 | 0.027633 | 0.027633 | 0.027633 | 0.027633 | 0.027947 | 0.027727 | 0.027685 | 0.023723 | 0.023723 | 0.023723 | 0.023723 | 0.023723 | 0.023723 | 0.023723 | 3.32 | 0 | 0 | 0 | 0 | 0 | 0 | 0 | 0 | 0 | 0 | 0 | 0 | 0 | 0 | 0 | 0 | 0 | 0 | 0 | 0 | 0 | 3.32 | 0.04 | 0.04 | 0.04 | 0.04 | 0.04 | 0 | 0 | 0 | 0 | 0 | 0 | 0 | 0 | 0 | 0 | 0.04 | 0.04 | 0.04 | 0.04 | 0.04 | 0.04 | 3.32
| Max Velocity to 50% Response Time (s) | 0.4 | 0.36 | 0.44 | 0.4 | 0.4 | 0.4 | 0.4 | 0.4 | 0.4 | 0.4 | 0.4 | 3.36 | 0 | 0 | 0 | 0 | 0 | 0.58288 | 0.96999 | 0.96999 | 0.96999 | 0.96999 | 0.96999 | 0.96981 | 0.96993 | 0.96996 | 0.19577 | 0 | 0 | 0 | 0 | 0 | 0 | 3.36 | 0 | 0 | 0 | 0 | 0 | 2922.1716 | 4862.8799 | 4862.8806 | 4862.8806 | 4862.8806 | 4862.8806 | 4861.0073 | 4862.3208 | 4862.5734 | 930.4375 | 0 | 0 | 0 | 0 | 0 | 0 | 3.36 | 0 | 0 | 0 | 0 | 0 | 0 | 0.37161 | 0.37161 | 0.37161 | 0.37161 | 0.37161 | 0.37199 | 0.37173 | 0.37168 | 0 | 0 | 0 | 0 | 0 | 0 | 0 | 3.36 | 1.833 | 1.833 | 1.833 | 1.833 | 1.833 | 1.833 | 16.6383 | 16.6383 | 16.6383 | 16.6383 | 16.6383 | 16.6534 | 16.6428 | 16.6408 | 1.833 | 1.833 | 1.833 | 1.833 | 1.833 | 1.833 | 1.833 | 3.36 | 1.833 | 1.833 | 1.833 | 1.833 | 1.833 | 1.833 | 16.6383 | 16.6383 | 16.6383 | 16.6383 | 16.6383 | 16.6534 | 16.6428 | 16.6408 | 1.833 | 1.833 | 1.833 | 1.833 | 1.833 | 1.833 | 1.833 | 3.36 | 0 | 0 | 0 | 0 | 0 | 0 | 4.3045 | 3.7827 | 3.3738 | 3.0446 | 2.774 | 5.2013 | 5.2013 | 0.37168 | 0 | 0 | 0 | 0 | 0 | 0 | 0 | 3.36 | -0.721 | -0.62231 | -0.65472 | -0.64813 | -0.65787 | -0.75379 | 1.4557e-07 | 6.3487e-10 | 1.0233e-12 | 3.8858e-16 | 2.7756e-16 | 0.00038961 | 0.00011643 | 6.3889e-05 | -0.73721 | -0.721 | -0.721 | -0.721 | -0.721 | -0.721 | -0.721 | 3.36 | 1.833 | 1.833 | 1.833 | 1.833 | 1.833 | 1.833 | 2.1351 | 2.1351 | 2.1351 | 2.1351 | 2.1351 | 2.1562 | 2.1414 | 2.1386 | 1.833 | 1.833 | 1.833 | 1.833 | 1.833 | 1.833 | 1.833 | 3.36 | -20.3777 | -6.5956 | -10.0232 | -12.9753 | -16.2691 | -22.192 | 4.9714e-06 | 2.4672e-08 | 4.4587e-11 | 1.8762e-14 | 1.4709e-14 | 0.011012 | 0.0032906 | 0.0018057 | -20.8358 | -20.3777 | -20.3777 | -20.3777 | -20.3777 | -20.3777 | -20.3777 | 3.36 | 20.3777 | 6.5956 | 10.0232 | 12.9753 | 16.2691 | 22.192 | 4.9714e-06 | 2.4672e-08 | 4.4587e-11 | 1.8762e-14 | 1.4709e-14 | 0.011012 | 0.0032906 | 0.0018057 | 20.8358 | 20.3777 | 20.3777 | 20.3777 | 20.3777 | 20.3777 | 20.3777 | 3.36 | 0 | 0 | 0 | 0 | 0 | 7.2277 | 12.0278 | 12.0278 | 12.0278 | 12.0278 | 12.0278 | 12.0257 | 12.0272 | 12.0275 | 2.4275 | 0 | 0 | 0 | 0 | 0 | 0 | 3.36 | #N/A | #N/A | #N/A | #N/A | #N/A | #N/A | #N/A | #N/A | #N/A | #N/A | #N/A | #N/A | #N/A | #N/A | #N/A | #N/A | #N/A | #N/A | #N/A | #N/A | #N/A | 3.36 | 0 | 0 | 0 | 0 | 0 | 0 | 1 | 1 | 1 | 1 | 1 | 1 | 1 | 1 | 0 | 0 | 0 | 0 | 0 | 0 | 0 | 3.36 | 0 | 0 | 0 | 0 | 0 | 0 | 0 | 0 | 0 | 0 | 0 | 0 | 0 | 0 | 0 | 0 | 0 | 0 | 0 | 0 | 0 | 3.36 | 14.7201 | 25.719 | 20.8831 | 15.4905 | 13.1124 | 15.7498 | 13.5775 | 11.9317 | 10.6418 | 9.6036 | 8.7499 | 16.4028 | 16.4051 | 16.4056 | 15.5535 | 14.7201 | 14.7201 | 14.7201 | 14.7201 | 14.7201 | 14.7201 | 3.36 | #N/A | #N/A | #N/A | #N/A | #N/A | #N/A | #N/A | #N/A | #N/A | #N/A | #N/A | #N/A | #N/A | #N/A | #N/A | #N/A | #N/A | #N/A | #N/A | #N/A | #N/A | 3.36 | 0 | 0 | 0 | 0 | 0 | 7.2277 | 12.0278 | 12.0278 | 12.0278 | 12.0278 | 12.0278 | 12.0257 | 12.0272 | 12.0275 | 2.4275 | 0 | 0 | 0 | 0 | 0 | 0 | 3.36 | 12.2763 | 12.2763 | 12.2763 | 12.2763 | 12.2763 | 12.2763 | 12.2559 | 12.2559 | 12.2559 | 12.2559 | 12.2559 | 12.2545 | 12.2555 | 12.2556 | 12.2763 | 12.2763 | 12.2763 | 12.2763 | 12.2763 | 12.2763 | 12.2763 | 3.36 | 1 | 1 | 1 | 1 | 1 | 1 | 0 | 0 | 0 | 0 | 0 | 0 | 0 | 1 | 1 | 1 | 1 | 1 | 1 | 1 | 1 | 3.36 | 48.0644 | 56.615 | 60.9052 | 57.4012 | 51.8815 | 46.6247 | 41.3253 | 36.9199 | 33.3107 | 30.3203 | 27.8122 | 42.3396 | 45.038 | 46.6127 | 47.5267 | 47.9456 | 47.9948 | 47.9948 | 47.9948 | 47.9948 | 47.9948 | 3.36 | 0.023723 | 0.023723 | 0.023723 | 0.023723 | 0.023723 | 0.023723 | 0.027634 | 0.027633 | 0.027633 | 0.027633 | 0.027633 | 0.027906 | 0.027715 | 0.027678 | 0.023723 | 0.023723 | 0.023723 | 0.023723 | 0.023723 | 0.023723 | 0.023723 | 3.36 | 0 | 0 | 0 | 0 | 0 | 0 | 0 | 0 | 0 | 0 | 0 | 0 | 0 | 0 | 0 | 0 | 0 | 0 | 0 | 0 | 0 | 3.36 | 0.04 | 0.04 | 0.04 | 0.04 | 0.04 | 0 | 0 | 0 | 0 | 0 | 0 | 0 | 0 | 0 | 0.04 | 0.04 | 0.04 | 0.04 | 0.04 | 0.04 | 0.04 | 3.36
[13 empty] | 3.4 | 0 | 0 | 0 | 0 | 0 | 0.19579 | 0.96999 | 0.96999 | 0.96999 | 0.96999 | 0.96999 | 0.96983 | 0.96994 | 0.58286 | 0 | 0 | 0 | 0 | 0 | 0 | 0 | 3.4 | 0 | 0 | 0 | 0 | 0 | 926.2152 | 4862.88 | 4862.8806 | 4862.8806 | 4862.8806 | 4862.8806 | 4861.2541 | 4862.3946 | 2922.0012 | 0 | 0 | 0 | 0 | 0 | 0 | 0 | 3.4 | 0 | 0 | 0 | 0 | 0 | 0 | 0.37161 | 0.37161 | 0.37161 | 0.37161 | 0.37161 | 0.37194 | 0.37171 | 0 | 0 | 0 | 0 | 0 | 0 | 0 | 0 | 3.4 | 1.833 | 1.833 | 1.833 | 1.833 | 1.833 | 1.833 | 16.6383 | 16.6383 | 16.6383 | 16.6383 | 16.6383 | 16.6514 | 16.6422 | 1.833 | 1.833 | 1.833 | 1.833 | 1.833 | 1.833 | 1.833 | 1.833 | 3.4 | 1.833 | 1.833 | 1.833 | 1.833 | 1.833 | 1.833 | 16.6383 | 16.6383 | 16.6383 | 16.6383 | 16.6383 | 16.6514 | 16.6422 | 1.833 | 1.833 | 1.833 | 1.833 | 1.833 | 1.833 | 1.833 | 1.833 | 3.4 | 0 | 0 | 0 | 0 | 0 | 0 | 4.3045 | 3.7827 | 3.3738 | 3.0446 | 2.774 | 5.2013 | 5.2013 | 0 | 0 | 0 | 0 | 0 | 0 | 0 | 0 | 3.4 | -0.70515 | -0.62038 | -0.6505 | -0.64098 | -0.64679 | -0.73581 | 1.1782e-07 | 4.7969e-10 | 7.126e-13 | 3.8858e-16 | 2.7756e-16 | 0.00033828 | 0.00010109 | -0.7147 | -0.721 | -0.70515 | -0.70515 | -0.70515 | -0.70515 | -0.70515 | -0.70515 | 3.4 | 1.833 | 1.833 | 1.833 | 1.833 | 1.833 | 1.833 | 2.1351 | 2.1351 | 2.1351 | 2.1351 | 2.1351 | 2.1534 | 2.1406 | 1.833 | 1.833 | 1.833 | 1.833 | 1.833 | 1.833 | 1.833 | 1.833 | 3.4 | -19.9298 | -6.5752 | -9.9586 | -12.8321 | -15.9953 | -21.6626 | 4.0238e-06 | 1.8641e-08 | 3.1049e-11 | 1.8762e-14 | 1.4709e-14 | 0.0095609 | 0.002857 | -20.1995 | -20.3777 | -19.9297 | -19.9297 | -19.9297 | -19.9297 | -19.9297 | -19.9297 | 3.4 | 19.9298 | 6.5752 | 9.9586 | 12.8321 | 15.9953 | 21.6626 | 4.0238e-06 | 1.8641e-08 | 3.1049e-11 | 1.8762e-14 | 1.4709e-14 | 0.0095609 | 0.002857 | 20.1995 | 20.3777 | 19.9297 | 19.9297 | 19.9297 | 19.9297 | 19.9297 | 19.9297 | 3.4 | 0 | 0 | 0 | 0 | 0 | 2.4277 | 12.0278 | 12.0278 | 12.0278 | 12.0278 | 12.0278 | 12.0259 | 12.0273 | 7.2275 | 0 | 0 | 0 | 0 | 0 | 0 | 0 | 3.4 | #N/A | #N/A | #N/A | #N/A | #N/A | #N/A | #N/A | #N/A | #N/A | #N/A | #N/A | #N/A | #N/A | #N/A | #N/A | #N/A | #N/A | #N/A | #N/A | #N/A | #N/A | 3.4 | 0 | 0 | 0 | 0 | 0 | 0 | 1 | 1 | 1 | 1 | 1 | 1 | 1 | 0 | 0 | 0 | 0 | 0 | 0 | 0 | 0 | 3.4 | 0 | 0 | 0 | 0 | 0 | 0 | 0 | 0 | 0 | 0 | 0 | 0 | 0 | 0 | 0 | 0 | 0 | 0 | 0 | 0 | 0 | 3.4 | 13.905 | 25.4552 | 20.4821 | 14.9714 | 12.4616 | 14.8621 | 13.5775 | 11.9317 | 10.6418 | 9.6036 | 8.7499 | 16.4032 | 16.4053 | 16.4057 | 14.7201 | 13.905 | 13.905 | 13.905 | 13.905 | 13.905 | 13.905 | 3.4 | #N/A | #N/A | #N/A | #N/A | #N/A | #N/A | #N/A | #N/A | #N/A | #N/A | #N/A | #N/A | #N/A | #N/A | #N/A | #N/A | #N/A | #N/A | #N/A | #N/A | #N/A | 3.4 | 0 | 0 | 0 | 0 | 0 | 2.4277 | 12.0278 | 12.0278 | 12.0278 | 12.0278 | 12.0278 | 12.0259 | 12.0273 | 7.2275 | 0 | 0 | 0 | 0 | 0 | 0 | 0 | 3.4 | 12.2763 | 12.2763 | 12.2763 | 12.2763 | 12.2763 | 12.2763 | 12.2559 | 12.2559 | 12.2559 | 12.2559 | 12.2559 | 12.2546 | 12.2555 | 12.2763 | 12.2763 | 12.2763 | 12.2763 | 12.2763 | 12.2763 | 12.2763 | 12.2763 | 3.4 | 1 | 1 | 1 | 1 | 1 | 1 | 0 | 0 | 0 | 0 | 0 | 0 | 0 | 1 | 1 | 1 | 1 | 1 | 1 | 1 | 1 | 3.4 | 48.6046 | 57.6279 | 61.7165 | 57.9898 | 52.3671 | 47.2019 | 41.8684 | 37.3972 | 33.7364 | 30.7044 | 28.1621 | 42.9958 | 45.6942 | 47.2528 | 48.0992 | 48.4858 | 48.5351 | 48.5351 | 48.5351 | 48.5351 | 48.5351 | 3.4 | 0.023723 | 0.023723 | 0.023723 | 0.023723 | 0.023723 | 0.023723 | 0.027634 | 0.027633 | 0.027633 | 0.027633 | 0.027633 | 0.02787 | 0.027704 | 0.023723 | 0.023723 | 0.023723 | 0.023723 | 0.023723 | 0.023723 | 0.023723 | 0.023723 | 3.4 | 0 | 0 | 0 | 0 | 0 | 0 | 0 | 0 | 0 | 0 | 0 | 0 | 0 | 0 | 0 | 0 | 0 | 0 | 0 | 0 | 0 | 3.4 | 0.04 | 0.04 | 0.04 | 0.04 | 0.04 | 0.04 | 0 | 0 | 0 | 0 | 0 | 0 | 0 | 0 | 0.04 | 0.04 | 0.04 | 0.04 | 0.04 | 0.04 | 0.04 | 3.4
|  |  | Time | Max Speed | Avg Speed | %Battery | Current Limit |  | Rio Brownout (V) |  | Target Distance |  | 3.44 | 0 | 0 | 0 | 0 | 0 | 0 | 0.96999 | 0.96999 | 0.96999 | 0.96999 | 0.96999 | 0.96985 | 0.96995 | 0.19576 | 0 | 0 | 0 | 0 | 0 | 0 | 0 | 3.44 | 0 | 0 | 0 | 0 | 0 | 0 | 4862.8802 | 4862.8806 | 4862.8806 | 4862.8806 | 4862.8806 | 4861.4684 | 4862.4586 | 933.0731 | 0 | 0 | 0 | 0 | 0 | 0 | 0 | 3.44 | 0 | 0 | 0 | 0 | 0 | 0 | 0.37161 | 0.37161 | 0.37161 | 0.37161 | 0.37161 | 0.3719 | 0.3717 | 0 | 0 | 0 | 0 | 0 | 0 | 0 | 0 | 3.44 | 1.833 | 1.833 | 1.833 | 1.833 | 1.833 | 1.833 | 16.6383 | 16.6383 | 16.6383 | 16.6383 | 16.6383 | 16.6497 | 16.6417 | 1.833 | 1.833 | 1.833 | 1.833 | 1.833 | 1.833 | 1.833 | 1.833 | 3.44 | 1.833 | 1.833 | 1.833 | 1.833 | 1.833 | 1.833 | 16.6383 | 16.6383 | 16.6383 | 16.6383 | 16.6383 | 16.6497 | 16.6417 | 1.833 | 1.833 | 1.833 | 1.833 | 1.833 | 1.833 | 1.833 | 1.833 | 3.44 | 0 | 0 | 0 | 0 | 0 | 0 | 4.3045 | 3.7827 | 3.3738 | 3.0446 | 2.774 | 5.2013 | 0.3717 | 0 | 0 | 0 | 0 | 0 | 0 | 0 | 0 | 3.44 | -0.68965 | -0.61846 | -0.6463 | -0.63391 | -0.63591 | -0.71825 | 9.5364e-08 | 3.6244e-10 | 4.9655e-13 | 3.8858e-16 | 2.7756e-16 | 0.00029371 | 8.7767e-05 | -0.7147 | -0.70515 | -0.68965 | -0.68965 | -0.68965 | -0.68965 | -0.68965 | -0.68965 | 3.44 | 1.833 | 1.833 | 1.833 | 1.833 | 1.833 | 1.833 | 2.1351 | 2.1351 | 2.1351 | 2.1351 | 2.1351 | 2.151 | 2.1399 | 1.833 | 1.833 | 1.833 | 1.833 | 1.833 | 1.833 | 1.833 | 1.833 | 3.44 | -19.4916 | -6.5549 | -9.8944 | -12.6906 | -15.7261 | -21.1459 | 3.2568e-06 | 1.4085e-08 | 2.1636e-11 | 1.8762e-14 | 1.4709e-14 | 0.0083012 | 0.0024806 | -20.1995 | -19.9297 | -19.4916 | -19.4916 | -19.4916 | -19.4916 | -19.4916 | -19.4916 | 3.44 | 19.4916 | 6.5549 | 9.8944 | 12.6906 | 15.7261 | 21.1459 | 3.2568e-06 | 1.4085e-08 | 2.1636e-11 | 1.8762e-14 | 1.4709e-14 | 0.0083012 | 0.0024806 | 20.1995 | 19.9297 | 19.4916 | 19.4916 | 19.4916 | 19.4916 | 19.4916 | 19.4916 | 3.44 | 0 | 0 | 0 | 0 | 0 | 0 | 12.0278 | 12.0278 | 12.0278 | 12.0278 | 12.0278 | 12.0262 | 12.0273 | 2.4275 | 0 | 0 | 0 | 0 | 0 | 0 | 0 | 3.44 | #N/A | #N/A | #N/A | #N/A | #N/A | #N/A | #N/A | #N/A | #N/A | #N/A | #N/A | #N/A | #N/A | #N/A | #N/A | #N/A | #N/A | #N/A | #N/A | #N/A | #N/A | 3.44 | 0 | 0 | 0 | 0 | 0 | 0 | 1 | 1 | 1 | 1 | 1 | 1 | 1 | 0 | 0 | 0 | 0 | 0 | 0 | 0 | 0 | 3.44 | 0 | 0 | 0 | 0 | 0 | 0 | 0 | 0 | 0 | 0 | 0 | 0 | 0 | 0 | 0 | 0 | 0 | 0 | 0 | 0 | 0 | 3.44 | 13.1078 | 25.1922 | 20.0838 | 14.4582 | 11.8218 | 13.9956 | 13.5775 | 11.9317 | 10.6418 | 9.6036 | 8.7499 | 16.4036 | 16.4054 | 15.5977 | 13.905 | 13.1078 | 13.1078 | 13.1078 | 13.1078 | 13.1078 | 13.1078 | 3.44 | #N/A | #N/A | #N/A | #N/A | #N/A | #N/A | #N/A | #N/A | #N/A | #N/A | #N/A | #N/A | #N/A | #N/A | #N/A | #N/A | #N/A | #N/A | #N/A | #N/A | #N/A | 3.44 | 0 | 0 | 0 | 0 | 0 | 0 | 12.0278 | 12.0278 | 12.0278 | 12.0278 | 12.0278 | 12.0262 | 12.0273 | 2.4275 | 0 | 0 | 0 | 0 | 0 | 0 | 0 | 3.44 | 12.2763 | 12.2763 | 12.2763 | 12.2763 | 12.2763 | 12.2763 | 12.2559 | 12.2559 | 12.2559 | 12.2559 | 12.2559 | 12.2548 | 12.2556 | 12.2763 | 12.2763 | 12.2763 | 12.2763 | 12.2763 | 12.2763 | 12.2763 | 12.2763 | 3.44 | 1 | 1 | 1 | 1 | 1 | 1 | 0 | 0 | 0 | 0 | 0 | 0 | 1 | 1 | 1 | 1 | 1 | 1 | 1 | 1 | 1 | 3.44 | 49.1133 | 58.6304 | 62.5119 | 58.558 | 52.8274 | 47.7448 | 42.4115 | 37.8745 | 34.1621 | 31.0886 | 28.5121 | 43.6519 | 46.3504 | 47.8605 | 48.6394 | 48.9945 | 49.0438 | 49.0438 | 49.0438 | 49.0438 | 49.0438 | 3.44 | 0.023723 | 0.023723 | 0.023723 | 0.023723 | 0.023723 | 0.023723 | 0.027634 | 0.027633 | 0.027633 | 0.027633 | 0.027633 | 0.027839 | 0.027695 | 0.023723 | 0.023723 | 0.023723 | 0.023723 | 0.023723 | 0.023723 | 0.023723 | 0.023723 | 3.44 | 0 | 0 | 0 | 0 | 0 | 0 | 0 | 0 | 0 | 0 | 0 | 0 | 0 | 0 | 0 | 0 | 0 | 0 | 0 | 0 | 0 | 3.44 | 0.04 | 0.04 | 0.04 | 0.04 | 0.04 | 0.04 | 0 | 0 | 0 | 0 | 0 | 0 | 0 | 0.04 | 0.04 | 0.04 | 0.04 | 0.04 | 0.04 | 0.04 | 0.04 | 3.44
| Gearing Chart Load Points | 8 | 0 | 0 | 0 | 0 | 62 | 0 | 0 | 6.9 | 3 | 46 | 3.48 | 0 | 0 | 0 | 0 | 0 | 0 | 0.96999 | 0.96999 | 0.96999 | 0.96999 | 0.96999 | 0.96987 | 0.58285 | 0 | 0 | 0 | 0 | 0 | 0 | 0 | 0 | 3.48 | 0 | 0 | 0 | 0 | 0 | 0 | 4862.8802 | 4862.8806 | 4862.8806 | 4862.8806 | 4862.8806 | 4861.6545 | 2921.9154 | 0 | 0 | 0 | 0 | 0 | 0 | 0 | 0 | 3.48 | 0 | 0 | 0 | 0 | 0 | 0 | 0.37161 | 0.37161 | 0.37161 | 0.37161 | 0.37161 | 0.37186 | 0 | 0 | 0 | 0 | 0 | 0 | 0 | 0 | 0 | 3.48 | 1.833 | 1.833 | 1.833 | 1.833 | 1.833 | 1.833 | 16.6383 | 16.6383 | 16.6383 | 16.6383 | 16.6383 | 16.6482 | 1.833 | 1.833 | 1.833 | 1.833 | 1.833 | 1.833 | 1.833 | 1.833 | 1.833 | 3.48 | 1.833 | 1.833 | 1.833 | 1.833 | 1.833 | 1.833 | 16.6383 | 16.6383 | 16.6383 | 16.6383 | 16.6383 | 16.6482 | 1.833 | 1.833 | 1.833 | 1.833 | 1.833 | 1.833 | 1.833 | 1.833 | 1.833 | 3.48 | 0 | 0 | 0 | 0 | 0 | 0 | 4.3045 | 3.7827 | 3.3738 | 3.0446 | 2.774 | 5.2013 | 0 | 0 | 0 | 0 | 0 | 0 | 0 | 0 | 0 | 3.48 | -0.67449 | -0.61655 | -0.64213 | -0.62691 | -0.6252 | -0.70112 | 7.7187e-08 | 2.7385e-10 | 3.4567e-13 | 3.8858e-16 | 2.7756e-16 | 0.00025502 | -0.60695 | -0.7147 | -0.68965 | -0.67449 | -0.67449 | -0.67449 | -0.67449 | -0.67449 | -0.67449 | 3.48 | 1.833 | 1.833 | 1.833 | 1.833 | 1.833 | 1.833 | 2.1351 | 2.1351 | 2.1351 | 2.1351 | 2.1351 | 2.1489 | 1.833 | 1.833 | 1.833 | 1.833 | 1.833 | 1.833 | 1.833 | 1.833 | 1.833 | 3.48 | -19.0631 | -6.5346 | -9.8305 | -12.5506 | -15.4614 | -20.6415 | 2.636e-06 | 1.0642e-08 | 1.5062e-11 | 1.8762e-14 | 1.4709e-14 | 0.0072075 | -17.1544 | -20.1995 | -19.4916 | -19.0631 | -19.0631 | -19.0631 | -19.0631 | -19.0631 | -19.0631 | 3.48 | 19.0631 | 6.5346 | 9.8305 | 12.5506 | 15.4614 | 20.6415 | 2.636e-06 | 1.0642e-08 | 1.5062e-11 | 1.8762e-14 | 1.4709e-14 | 0.0072075 | 17.1544 | 20.1995 | 19.4916 | 19.0631 | 19.0631 | 19.0631 | 19.0631 | 19.0631 | 19.0631 | 3.48 | 0 | 0 | 0 | 0 | 0 | 0 | 12.0278 | 12.0278 | 12.0278 | 12.0278 | 12.0278 | 12.0264 | 7.2273 | 0 | 0 | 0 | 0 | 0 | 0 | 0 | 0 | 3.48 | #N/A | #N/A | #N/A | #N/A | #N/A | #N/A | #N/A | #N/A | #N/A | #N/A | #N/A | #N/A | #N/A | #N/A | #N/A | #N/A | #N/A | #N/A | #N/A | #N/A | #N/A | 3.48 | 0 | 0 | 0 | 0 | 0 | 0 | 1 | 1 | 1 | 1 | 1 | 1 | 0 | 0 | 0 | 0 | 0 | 0 | 0 | 0 | 0 | 3.48 | 0 | 0 | 0 | 0 | 0 | 0 | 0 | 0 | 0 | 0 | 0 | 0 | 0 | 0 | 0 | 0 | 0 | 0 | 0 | 0 | 0 | 3.48 | 12.3281 | 24.93 | 19.688 | 13.9505 | 11.1928 | 13.1498 | 13.5775 | 11.9317 | 10.6418 | 9.6036 | 8.7499 | 16.4039 | 16.4055 | 14.7897 | 13.1078 | 12.3281 | 12.3281 | 12.3281 | 12.3281 | 12.3281 | 12.3281 | 3.48 | #N/A | #N/A | #N/A | #N/A | #N/A | #N/A | #N/A | #N/A | #N/A | #N/A | #N/A | #N/A | #N/A | #N/A | #N/A | #N/A | #N/A | #N/A | #N/A | #N/A | #N/A | 3.48 | 0 | 0 | 0 | 0 | 0 | 0 | 12.0278 | 12.0278 | 12.0278 | 12.0278 | 12.0278 | 12.0264 | 7.2273 | 0 | 0 | 0 | 0 | 0 | 0 | 0 | 0 | 3.48 | 12.2763 | 12.2763 | 12.2763 | 12.2763 | 12.2763 | 12.2763 | 12.2559 | 12.2559 | 12.2559 | 12.2559 | 12.2559 | 12.2549 | 12.2763 | 12.2763 | 12.2763 | 12.2763 | 12.2763 | 12.2763 | 12.2763 | 12.2763 | 12.2763 | 3.48 | 1 | 1 | 1 | 1 | 1 | 1 | 0 | 0 | 0 | 0 | 0 | 0 | 1 | 1 | 1 | 1 | 1 | 1 | 1 | 1 | 1 | 3.48 | 49.5912 | 59.6223 | 63.2916 | 59.106 | 53.2628 | 48.2542 | 42.9546 | 38.3517 | 34.5877 | 31.4727 | 28.8621 | 44.3081 | 46.9929 | 48.4359 | 49.1481 | 49.4724 | 49.5216 | 49.5216 | 49.5216 | 49.5216 | 49.5216 | 3.48 | 0.023723 | 0.023723 | 0.023723 | 0.023723 | 0.023723 | 0.023723 | 0.027634 | 0.027633 | 0.027633 | 0.027633 | 0.027633 | 0.027812 | 0.023723 | 0.023723 | 0.023723 | 0.023723 | 0.023723 | 0.023723 | 0.023723 | 0.023723 | 0.023723 | 3.48 | 0 | 0 | 0 | 0 | 0 | 0 | 0 | 0 | 0 | 0 | 0 | 0 | 0 | 0 | 0 | 0 | 0 | 0 | 0 | 0 | 0 | 3.48 | 0.04 | 0.04 | 0.04 | 0.04 | 0.04 | 0.04 | 0 | 0 | 0 | 0 | 0 | 0 | 0 | 0.04 | 0.04 | 0.04 | 0.04 | 0.04 | 0.04 | 0.04 | 0.04 | 3.48
|  | 8 | 3.24 | 16.4057 | 3.5 | 61.8814 | 62 | 12 | 4 | 6.9 | 15 | 46 | 3.52 | 0 | 0 | 0 | 0 | 0 | 0 | 0.96999 | 0.96999 | 0.96999 | 0.96999 | 0.96999 | 0.96989 | 0.19575 | 0 | 0 | 0 | 0 | 0 | 0 | 0 | 0 | 3.52 | 0 | 0 | 0 | 0 | 0 | 0 | 4862.8803 | 4862.8806 | 4862.8806 | 4862.8806 | 4862.8806 | 4861.816 | 940.2972 | 0 | 0 | 0 | 0 | 0 | 0 | 0 | 0 | 3.52 | 0 | 0 | 0 | 0 | 0 | 0 | 0.37161 | 0.37161 | 0.37161 | 0.37161 | 0.37161 | 0.37183 | 0 | 0 | 0 | 0 | 0 | 0 | 0 | 0 | 0 | 3.52 | 1.833 | 1.833 | 1.833 | 1.833 | 1.833 | 1.833 | 16.6383 | 16.6383 | 16.6383 | 16.6383 | 16.6383 | 16.6469 | 1.833 | 1.833 | 1.833 | 1.833 | 1.833 | 1.833 | 1.833 | 1.833 | 1.833 | 3.52 | 1.833 | 1.833 | 1.833 | 1.833 | 1.833 | 1.833 | 16.6383 | 16.6383 | 16.6383 | 16.6383 | 16.6383 | 16.6469 | 1.833 | 1.833 | 1.833 | 1.833 | 1.833 | 1.833 | 1.833 | 1.833 | 1.833 | 3.52 | 0 | 0 | 0 | 0 | 0 | 0 | 4.3045 | 3.7827 | 3.3738 | 3.0446 | 2.774 | 5.2013 | 0 | 0 | 0 | 0 | 0 | 0 | 0 | 0 | 0 | 3.52 | -0.65966 | -0.61465 | -0.63799 | -0.62 | -0.61468 | -0.6844 | 6.2474e-08 | 2.0691e-10 | 2.4075e-13 | 3.8858e-16 | 2.7756e-16 | 0.00022142 | -0.60695 | -0.70664 | -0.67449 | -0.65966 | -0.65966 | -0.65966 | -0.65966 | -0.65966 | -0.65966 | 3.52 | 1.833 | 1.833 | 1.833 | 1.833 | 1.833 | 1.833 | 2.1351 | 2.1351 | 2.1351 | 2.1351 | 2.1351 | 2.1471 | 1.833 | 1.833 | 1.833 | 1.833 | 1.833 | 1.833 | 1.833 | 1.833 | 1.833 | 3.52 | -18.644 | -6.5144 | -9.7671 | -12.4122 | -15.2012 | -20.1491 | 2.1336e-06 | 8.041e-09 | 1.049e-11 | 1.8762e-14 | 1.4709e-14 | 0.0062579 | -17.1544 | -19.9719 | -19.0631 | -18.644 | -18.644 | -18.644 | -18.644 | -18.644 | -18.644 | 3.52 | 18.644 | 6.5144 | 9.7671 | 12.4122 | 15.2012 | 20.1491 | 2.1336e-06 | 8.041e-09 | 1.049e-11 | 1.8762e-14 | 1.4709e-14 | 0.0062579 | 17.1544 | 19.9719 | 19.0631 | 18.644 | 18.644 | 18.644 | 18.644 | 18.644 | 18.644 | 3.52 | 0 | 0 | 0 | 0 | 0 | 0 | 12.0278 | 12.0278 | 12.0278 | 12.0278 | 12.0278 | 12.0266 | 2.4273 | 0 | 0 | 0 | 0 | 0 | 0 | 0 | 0 | 3.52 | #N/A | #N/A | #N/A | #N/A | #N/A | #N/A | #N/A | #N/A | #N/A | #N/A | #N/A | #N/A | #N/A | #N/A | #N/A | #N/A | #N/A | #N/A | #N/A | #N/A | #N/A | 3.52 | 0 | 0 | 0 | 0 | 0 | 0 | 1 | 1 | 1 | 1 | 1 | 1 | 0 | 0 | 0 | 0 | 0 | 0 | 0 | 0 | 0 | 3.52 | 0 | 0 | 0 | 0 | 0 | 0 | 0 | 0 | 0 | 0 | 0 | 0 | 0 | 0 | 0 | 0 | 0 | 0 | 0 | 0 | 0 | 3.52 | 11.5656 | 24.6686 | 19.2948 | 13.4485 | 10.5743 | 12.3241 | 13.5775 | 11.9317 | 10.6418 | 9.6036 | 8.7499 | 16.4042 | 15.7193 | 13.9817 | 12.3281 | 11.5656 | 11.5656 | 11.5656 | 11.5656 | 11.5656 | 11.5656 | 3.52 | #N/A | #N/A | #N/A | #N/A | #N/A | #N/A | #N/A | #N/A | #N/A | #N/A | #N/A | #N/A | #N/A | #N/A | #N/A | #N/A | #N/A | #N/A | #N/A | #N/A | #N/A | 3.52 | 0 | 0 | 0 | 0 | 0 | 0 | 12.0278 | 12.0278 | 12.0278 | 12.0278 | 12.0278 | 12.0266 | 2.4273 | 0 | 0 | 0 | 0 | 0 | 0 | 0 | 0 | 3.52 | 12.2763 | 12.2763 | 12.2763 | 12.2763 | 12.2763 | 12.2763 | 12.2559 | 12.2559 | 12.2559 | 12.2559 | 12.2559 | 12.2551 | 12.2763 | 12.2763 | 12.2763 | 12.2763 | 12.2763 | 12.2763 | 12.2763 | 12.2763 | 12.2763 | 3.52 | 1 | 1 | 1 | 1 | 1 | 1 | 0 | 0 | 0 | 0 | 0 | 0 | 1 | 1 | 1 | 1 | 1 | 1 | 1 | 1 | 1 | 3.52 | 50.0389 | 60.6039 | 64.0556 | 59.634 | 53.6736 | 48.7311 | 43.4977 | 38.829 | 35.0134 | 31.8569 | 29.2121 | 44.9643 | 47.608 | 48.9792 | 49.626 | 49.9201 | 49.9694 | 49.9694 | 49.9694 | 49.9694 | 49.9694 | 3.52 | 0.023723 | 0.023723 | 0.023723 | 0.023723 | 0.023723 | 0.023723 | 0.027634 | 0.027633 | 0.027633 | 0.027633 | 0.027633 | 0.027788 | 0.023723 | 0.023723 | 0.023723 | 0.023723 | 0.023723 | 0.023723 | 0.023723 | 0.023723 | 0.023723 | 3.52 | 0 | 0 | 0 | 0 | 0 | 0 | 0 | 0 | 0 | 0 | 0 | 0 | 0 | 0 | 0 | 0 | 0 | 0 | 0 | 0 | 0 | 3.52 | 0.04 | 0.04 | 0.04 | 0.04 | 0.04 | 0.04 | 0 | 0 | 0 | 0 | 0 | 0 | 0.04 | 0.04 | 0.04 | 0.04 | 0.04 | 0.04 | 0.04 | 0.04 | 0.04 | 3.52
|  |  |  | Target Distance | 0 | 46 | [6 empty] | 3.56 | 0 | 0 | 0 | 0 | 0 | 0 | 0.96999 | 0.96999 | 0.96999 | 0.96999 | 0.96999 | 0.9699 | 0 | 0 | 0 | 0 | 0 | 0 | 0 | 0 | 0 | 3.56 | 0 | 0 | 0 | 0 | 0 | 0 | 4862.8804 | 4862.8806 | 4862.8806 | 4862.8806 | 4862.8806 | 4861.9563 | 0 | 0 | 0 | 0 | 0 | 0 | 0 | 0 | 0 | 3.56 | 0 | 0 | 0 | 0 | 0 | 0 | 0.37161 | 0.37161 | 0.37161 | 0.37161 | 0.37161 | 0.3718 | 0 | 0 | 0 | 0 | 0 | 0 | 0 | 0 | 0 | 3.56 | 1.833 | 1.833 | 1.833 | 1.833 | 1.833 | 1.833 | 16.6383 | 16.6383 | 16.6383 | 16.6383 | 16.6383 | 16.6458 | 1.833 | 1.833 | 1.833 | 1.833 | 1.833 | 1.833 | 1.833 | 1.833 | 1.833 | 3.56 | 1.833 | 1.833 | 1.833 | 1.833 | 1.833 | 1.833 | 16.6383 | 16.6383 | 16.6383 | 16.6383 | 16.6383 | 16.6458 | 1.833 | 1.833 | 1.833 | 1.833 | 1.833 | 1.833 | 1.833 | 1.833 | 1.833 | 3.56 | 0 | 0 | 0 | 0 | 0 | 0 | 4.3045 | 3.7827 | 3.3738 | 3.0446 | 2.774 | 5.2013 | 0 | 0 | 0 | 0 | 0 | 0 | 0 | 0 | 0 | 3.56 | -0.64516 | -0.61275 | -0.63388 | -0.61316 | -0.60433 | -0.66807 | 5.0566e-08 | 1.5634e-10 | 1.6748e-13 | 3.8858e-16 | 2.7756e-16 | 0.00019224 | -0.60695 | -0.69111 | -0.65966 | -0.64516 | -0.64516 | -0.64516 | -0.64516 | -0.64516 | -0.64516 | 3.56 | 1.833 | 1.833 | 1.833 | 1.833 | 1.833 | 1.833 | 2.1351 | 2.1351 | 2.1351 | 2.1351 | 2.1351 | 2.1455 | 1.833 | 1.833 | 1.833 | 1.833 | 1.833 | 1.833 | 1.833 | 1.833 | 1.833 | 3.56 | -18.2342 | -6.4943 | -9.7041 | -12.2753 | -14.9453 | -19.6684 | 1.7269e-06 | 6.0755e-09 | 7.2973e-12 | 1.8762e-14 | 1.4709e-14 | 0.0054334 | -17.1544 | -19.5329 | -18.644 | -18.2342 | -18.2342 | -18.2342 | -18.2342 | -18.2342 | -18.2342 | 3.56 | 18.2342 | 6.4943 | 9.7041 | 12.2753 | 14.9453 | 19.6684 | 1.7269e-06 | 6.0755e-09 | 7.2973e-12 | 1.8762e-14 | 1.4709e-14 | 0.0054334 | 17.1544 | 19.5329 | 18.644 | 18.2342 | 18.2342 | 18.2342 | 18.2342 | 18.2342 | 18.2342 | 3.56 | 0 | 0 | 0 | 0 | 0 | 0 | 12.0278 | 12.0278 | 12.0278 | 12.0278 | 12.0278 | 12.0268 | 0 | 0 | 0 | 0 | 0 | 0 | 0 | 0 | 0 | 3.56 | #N/A | #N/A | #N/A | #N/A | #N/A | #N/A | #N/A | #N/A | #N/A | #N/A | #N/A | #N/A | #N/A | #N/A | #N/A | #N/A | #N/A | #N/A | #N/A | #N/A | #N/A | 3.56 | 0 | 0 | 0 | 0 | 0 | 0 | 1 | 1 | 1 | 1 | 1 | 1 | 0 | 0 | 0 | 0 | 0 | 0 | 0 | 0 | 0 | 3.56 | 0 | 0 | 0 | 0 | 0 | 0 | 0 | 0 | 0 | 0 | 0 | 0 | 0 | 0 | 0 | 0 | 0 | 0 | 0 | 0 | 0 | 3.56 | 10.8199 | 24.408 | 18.9041 | 12.952 | 9.9663 | 11.5181 | 13.5775 | 11.9317 | 10.6418 | 9.6036 | 8.7499 | 16.4045 | 15.0331 | 13.1828 | 11.5656 | 10.8198 | 10.8198 | 10.8198 | 10.8198 | 10.8198 | 10.8198 | 3.56 | #N/A | #N/A | #N/A | #N/A | #N/A | #N/A | #N/A | #N/A | #N/A | #N/A | #N/A | #N/A | #N/A | #N/A | #N/A | #N/A | #N/A | #N/A | #N/A | #N/A | #N/A | 3.56 | 0 | 0 | 0 | 0 | 0 | 0 | 12.0278 | 12.0278 | 12.0278 | 12.0278 | 12.0278 | 12.0268 | 0 | 0 | 0 | 0 | 0 | 0 | 0 | 0 | 0 | 3.56 | 12.2763 | 12.2763 | 12.2763 | 12.2763 | 12.2763 | 12.2763 | 12.2559 | 12.2559 | 12.2559 | 12.2559 | 12.2559 | 12.2552 | 12.2763 | 12.2763 | 12.2763 | 12.2763 | 12.2763 | 12.2763 | 12.2763 | 12.2763 | 12.2763 | 3.56 | 1 | 1 | 1 | 1 | 1 | 1 | 0 | 0 | 0 | 0 | 0 | 0 | 1 | 1 | 1 | 1 | 1 | 1 | 1 | 1 | 1 | 3.56 | 50.4571 | 61.575 | 64.804 | 60.1423 | 54.0603 | 49.1761 | 44.0408 | 39.3063 | 35.4391 | 32.241 | 29.5621 | 45.6205 | 48.1956 | 49.4909 | 50.0737 | 50.3383 | 50.3876 | 50.3876 | 50.3876 | 50.3876 | 50.3876 | 3.56 | 0.023723 | 0.023723 | 0.023723 | 0.023723 | 0.023723 | 0.023723 | 0.027634 | 0.027633 | 0.027633 | 0.027633 | 0.027633 | 0.027768 | 0.023723 | 0.023723 | 0.023723 | 0.023723 | 0.023723 | 0.023723 | 0.023723 | 0.023723 | 0.023723 | 3.56 | 0 | 0 | 0 | 0 | 0 | 0 | 0 | 0 | 0 | 0 | 0 | 0 | 0 | 0 | 0 | 0 | 0 | 0 | 0 | 0 | 0 | 3.56 | 0.04 | 0.04 | 0.04 | 0.04 | 0.04 | 0.04 | 0 | 0 | 0 | 0 | 0 | 0 | 0.04 | 0.04 | 0.04 | 0.04 | 0.04 | 0.04 | 0.04 | 0.04 | 0.04 | 3.56
| Chart Options | SHOW | 1 | [9 empty] | 3.6 | 0 | 0 | 0 | 0 | 0 | 0 | 0.96999 | 0.96999 | 0.96999 | 0.96999 | 0.96999 | 0.96991 | 0 | 0 | 0 | 0 | 0 | 0 | 0 | 0 | 0 | 3.6 | 0 | 0 | 0 | 0 | 0 | 0 | 4862.8804 | 4862.8806 | 4862.8806 | 4862.8806 | 4862.8806 | 4862.0781 | 0 | 0 | 0 | 0 | 0 | 0 | 0 | 0 | 0 | 3.6 | 0 | 0 | 0 | 0 | 0 | 0 | 0.37161 | 0.37161 | 0.37161 | 0.37161 | 0.37161 | 0.37178 | 0 | 0 | 0 | 0 | 0 | 0 | 0 | 0 | 0 | 3.6 | 1.833 | 1.833 | 1.833 | 1.833 | 1.833 | 1.833 | 16.6383 | 16.6383 | 16.6383 | 16.6383 | 16.6383 | 16.6448 | 1.833 | 1.833 | 1.833 | 1.833 | 1.833 | 1.833 | 1.833 | 1.833 | 1.833 | 3.6 | 1.833 | 1.833 | 1.833 | 1.833 | 1.833 | 1.833 | 16.6383 | 16.6383 | 16.6383 | 16.6383 | 16.6383 | 16.6448 | 1.833 | 1.833 | 1.833 | 1.833 | 1.833 | 1.833 | 1.833 | 1.833 | 1.833 | 3.6 | 0 | 0 | 0 | 0 | 0 | 0 | 4.3045 | 3.7827 | 3.3738 | 3.0446 | 2.774 | 0.37178 | 0 | 0 | 0 | 0 | 0 | 0 | 0 | 0 | 0 | 3.6 | -0.63098 | -0.61085 | -0.62979 | -0.6064 | -0.59416 | -0.65213 | 4.0927e-08 | 1.1812e-10 | 1.1663e-13 | 3.8858e-16 | 2.7756e-16 | 0.00016691 | -0.60695 | -0.67592 | -0.64516 | -0.63098 | -0.63098 | -0.63098 | -0.63098 | -0.63098 | -0.63098 | 3.6 | 1.833 | 1.833 | 1.833 | 1.833 | 1.833 | 1.833 | 2.1351 | 2.1351 | 2.1351 | 2.1351 | 2.1351 | 2.1441 | 1.833 | 1.833 | 1.833 | 1.833 | 1.833 | 1.833 | 1.833 | 1.833 | 1.833 | 3.6 | -17.8333 | -6.4742 | -9.6415 | -12.1399 | -14.6937 | -19.1993 | 1.3977e-06 | 4.5905e-09 | 5.0818e-12 | 1.8762e-14 | 1.4709e-14 | 0.0047175 | -17.1544 | -19.1034 | -18.2341 | -17.8333 | -17.8333 | -17.8333 | -17.8333 | -17.8333 | -17.8333 | 3.6 | 17.8333 | 6.4742 | 9.6415 | 12.1399 | 14.6937 | 19.1993 | 1.3977e-06 | 4.5905e-09 | 5.0818e-12 | 1.8762e-14 | 1.4709e-14 | 0.0047175 | 17.1544 | 19.1034 | 18.2341 | 17.8333 | 17.8333 | 17.8333 | 17.8333 | 17.8333 | 17.8333 | 3.6 | 0 | 0 | 0 | 0 | 0 | 0 | 12.0278 | 12.0278 | 12.0278 | 12.0278 | 12.0278 | 12.0269 | 0 | 0 | 0 | 0 | 0 | 0 | 0 | 0 | 0 | 3.6 | #N/A | #N/A | #N/A | #N/A | #N/A | #N/A | #N/A | #N/A | #N/A | #N/A | #N/A | #N/A | #N/A | #N/A | #N/A | #N/A | #N/A | #N/A | #N/A | #N/A | #N/A | 3.6 | 0 | 0 | 0 | 0 | 0 | 0 | 1 | 1 | 1 | 1 | 1 | 1 | 0 | 0 | 0 | 0 | 0 | 0 | 0 | 0 | 0 | 3.6 | 0 | 0 | 0 | 0 | 0 | 0 | 0 | 0 | 0 | 0 | 0 | 0 | 0 | 0 | 0 | 0 | 0 | 0 | 0 | 0 | 0 | 3.6 | 10.0905 | 24.1482 | 18.5159 | 12.461 | 9.3684 | 10.7314 | 13.5775 | 11.9317 | 10.6418 | 9.6036 | 8.7499 | 16.4047 | 14.347 | 12.4015 | 10.8198 | 10.0905 | 10.0905 | 10.0905 | 10.0905 | 10.0905 | 10.0905 | 3.6 | #N/A | #N/A | #N/A | #N/A | #N/A | #N/A | #N/A | #N/A | #N/A | #N/A | #N/A | #N/A | #N/A | #N/A | #N/A | #N/A | #N/A | #N/A | #N/A | #N/A | #N/A | 3.6 | 0 | 0 | 0 | 0 | 0 | 0 | 12.0278 | 12.0278 | 12.0278 | 12.0278 | 12.0278 | 12.0269 | 0 | 0 | 0 | 0 | 0 | 0 | 0 | 0 | 0 | 3.6 | 12.2763 | 12.2763 | 12.2763 | 12.2763 | 12.2763 | 12.2763 | 12.2559 | 12.2559 | 12.2559 | 12.2559 | 12.2559 | 12.2553 | 12.2763 | 12.2763 | 12.2763 | 12.2763 | 12.2763 | 12.2763 | 12.2763 | 12.2763 | 12.2763 | 3.6 | 1 | 1 | 1 | 1 | 1 | 1 | 0 | 0 | 0 | 0 | 0 | 1 | 1 | 1 | 1 | 1 | 1 | 1 | 1 | 1 | 1 | 3.6 | 50.8465 | 62.5357 | 65.5369 | 60.631 | 54.4233 | 49.59 | 44.5839 | 39.7835 | 35.8648 | 32.6252 | 29.9121 | 46.2766 | 48.7557 | 49.9717 | 50.4919 | 50.7277 | 50.7769 | 50.7769 | 50.7769 | 50.7769 | 50.7769 | 3.6 | 0.023723 | 0.023723 | 0.023723 | 0.023723 | 0.023723 | 0.023723 | 0.027634 | 0.027633 | 0.027633 | 0.027633 | 0.027633 | 0.02775 | 0.023723 | 0.023723 | 0.023723 | 0.023723 | 0.023723 | 0.023723 | 0.023723 | 0.023723 | 0.023723 | 3.6 | 0 | 0 | 0 | 0 | 0 | 0 | 0 | 0 | 0 | 0 | 0 | 0 | 0 | 0 | 0 | 0 | 0 | 0 | 0 | 0 | 0 | 3.6 | 0.04 | 0.04 | 0.04 | 0.04 | 0.04 | 0.04 | 0 | 0 | 0 | 0 | 0 | 0 | 0.04 | 0.04 | 0.04 | 0.04 | 0.04 | 0.04 | 0.04 | 0.04 | 0.04 | 3.6
|  | HIDE | #N/A | [9 empty] | 3.64 | 0 | 0 | 0 | 0 | 0 | 0 | 0.96999 | 0.96999 | 0.96999 | 0.96999 | 0.96999 | 0.58281 | 0 | 0 | 0 | 0 | 0 | 0 | 0 | 0 | 0 | 3.64 | 0 | 0 | 0 | 0 | 0 | 0 | 4862.8805 | 4862.8806 | 4862.8806 | 4862.8806 | 4862.8806 | 2921.6311 | 0 | 0 | 0 | 0 | 0 | 0 | 0 | 0 | 0 | 3.64 | 0 | 0 | 0 | 0 | 0 | 0 | 0.37161 | 0.37161 | 0.37161 | 0.37161 | 0.37161 | 0 | 0 | 0 | 0 | 0 | 0 | 0 | 0 | 0 | 0 | 3.64 | 1.833 | 1.833 | 1.833 | 1.833 | 1.833 | 1.833 | 16.6383 | 16.6383 | 16.6383 | 16.6383 | 16.6383 | 1.833 | 1.833 | 1.833 | 1.833 | 1.833 | 1.833 | 1.833 | 1.833 | 1.833 | 1.833 | 3.64 | 1.833 | 1.833 | 1.833 | 1.833 | 1.833 | 1.833 | 16.6383 | 16.6383 | 16.6383 | 16.6383 | 16.6383 | 1.833 | 1.833 | 1.833 | 1.833 | 1.833 | 1.833 | 1.833 | 1.833 | 1.833 | 1.833 | 3.64 | 0 | 0 | 0 | 0 | 0 | 0 | 4.3045 | 3.7827 | 3.3738 | 3.0446 | 2.774 | 0 | 0 | 0 | 0 | 0 | 0 | 0 | 0 | 0 | 0 | 3.64 | -0.6171 | -0.60896 | -0.62573 | -0.59971 | -0.58416 | -0.63658 | 3.3126e-08 | 8.9251e-11 | 8.2101e-14 | 3.8858e-16 | 2.7756e-16 | -0.49921 | -0.60695 | -0.66106 | -0.63098 | -0.6171 | -0.6171 | -0.6171 | -0.6171 | -0.6171 | -0.6171 | 3.64 | 1.833 | 1.833 | 1.833 | 1.833 | 1.833 | 1.833 | 2.1351 | 2.1351 | 2.1351 | 2.1351 | 2.1351 | 1.833 | 1.833 | 1.833 | 1.833 | 1.833 | 1.833 | 1.833 | 1.833 | 1.833 | 1.833 | 3.64 | -17.4413 | -6.4542 | -9.5793 | -12.006 | -14.4464 | -18.7413 | 1.1313e-06 | 3.4684e-09 | 3.5773e-12 | 1.8762e-14 | 1.4709e-14 | -14.1093 | -17.1544 | -18.6835 | -17.8333 | -17.4412 | -17.4412 | -17.4412 | -17.4412 | -17.4412 | -17.4412 | 3.64 | 17.4413 | 6.4542 | 9.5793 | 12.006 | 14.4464 | 18.7413 | 1.1313e-06 | 3.4684e-09 | 3.5773e-12 | 1.8762e-14 | 1.4709e-14 | 14.1093 | 17.1544 | 18.6835 | 17.8333 | 17.4412 | 17.4412 | 17.4412 | 17.4412 | 17.4412 | 17.4412 | 3.64 | 0 | 0 | 0 | 0 | 0 | 0 | 12.0278 | 12.0278 | 12.0278 | 12.0278 | 12.0278 | 7.2269 | 0 | 0 | 0 | 0 | 0 | 0 | 0 | 0 | 0 | 3.64 | #N/A | #N/A | #N/A | #N/A | #N/A | #N/A | #N/A | #N/A | #N/A | #N/A | #N/A | #N/A | #N/A | #N/A | #N/A | #N/A | #N/A | #N/A | #N/A | #N/A | #N/A | 3.64 | 0 | 0 | 0 | 0 | 0 | 0 | 1 | 1 | 1 | 1 | 1 | 0 | 0 | 0 | 0 | 0 | 0 | 0 | 0 | 0 | 0 | 3.64 | 0 | 0 | 0 | 0 | 0 | 0 | 0 | 0 | 0 | 0 | 0 | 0 | 0 | 0 | 0 | 0 | 0 | 0 | 0 | 0 | 0 | 3.64 | 9.3772 | 23.8893 | 18.1303 | 11.9754 | 8.7807 | 9.9634 | 13.5775 | 11.9317 | 10.6418 | 9.6036 | 8.7499 | 16.4049 | 13.6608 | 11.6374 | 10.0905 | 9.3771 | 9.3772 | 9.3772 | 9.3772 | 9.3772 | 9.3772 | 3.64 | #N/A | #N/A | #N/A | #N/A | #N/A | #N/A | #N/A | #N/A | #N/A | #N/A | #N/A | #N/A | #N/A | #N/A | #N/A | #N/A | #N/A | #N/A | #N/A | #N/A | #N/A | 3.64 | 0 | 0 | 0 | 0 | 0 | 0 | 12.0278 | 12.0278 | 12.0278 | 12.0278 | 12.0278 | 7.2269 | 0 | 0 | 0 | 0 | 0 | 0 | 0 | 0 | 0 | 3.64 | 12.2763 | 12.2763 | 12.2763 | 12.2763 | 12.2763 | 12.2763 | 12.2559 | 12.2559 | 12.2559 | 12.2559 | 12.2559 | 12.2763 | 12.2763 | 12.2763 | 12.2763 | 12.2763 | 12.2763 | 12.2763 | 12.2763 | 12.2763 | 12.2763 | 3.64 | 1 | 1 | 1 | 1 | 1 | 1 | 0 | 0 | 0 | 0 | 0 | 1 | 1 | 1 | 1 | 1 | 1 | 1 | 1 | 1 | 1 | 3.64 | 51.2076 | 63.4861 | 66.2544 | 61.1004 | 54.7629 | 49.9735 | 45.127 | 40.2608 | 36.2904 | 33.0093 | 30.2621 | 46.9216 | 49.2885 | 50.4222 | 50.8813 | 51.0888 | 51.138 | 51.138 | 51.138 | 51.138 | 51.138 | 3.64 | 0.023723 | 0.023723 | 0.023723 | 0.023723 | 0.023723 | 0.023723 | 0.027634 | 0.027633 | 0.027633 | 0.027633 | 0.027633 | 0.023723 | 0.023723 | 0.023723 | 0.023723 | 0.023723 | 0.023723 | 0.023723 | 0.023723 | 0.023723 | 0.023723 | 3.64 | 0 | 0 | 0 | 0 | 0 | 0 | 0 | 0 | 0 | 0 | 0 | 0 | 0 | 0 | 0 | 0 | 0 | 0 | 0 | 0 | 0 | 3.64 | 0.04 | 0.04 | 0.04 | 0.04 | 0 | 0.04 | 0 | 0 | 0 | 0 | 0 | 0 | 0.04 | 0.04 | 0.04 | 0.04 | 0.04 | 0.04 | 0.04 | 0.04 | 0.04 | 3.64
[13 empty] | 3.68 | 0 | 0 | 0 | 0 | 0 | 0 | 0.96999 | 0.96999 | 0.96999 | 0.96999 | 0.96999 | 0.19572 | 0 | 0 | 0 | 0 | 0 | 0 | 0 | 0 | 0 | 3.68 | 0 | 0 | 0 | 0 | 0 | 0 | 4862.8805 | 4862.8806 | 4862.8806 | 4862.8806 | 4862.8806 | 947.3749 | 0 | 0 | 0 | 0 | 0 | 0 | 0 | 0 | 0 | 3.68 | 0 | 0 | 0 | 0 | 0 | 0 | 0.37161 | 0.37161 | 0.37161 | 0.37161 | 0.37161 | 0 | 0 | 0 | 0 | 0 | 0 | 0 | 0 | 0 | 0 | 3.68 | 1.833 | 1.833 | 1.833 | 1.833 | 1.833 | 1.833 | 16.6383 | 16.6383 | 16.6383 | 16.6383 | 16.6383 | 1.833 | 1.833 | 1.833 | 1.833 | 1.833 | 1.833 | 1.833 | 1.833 | 1.833 | 1.833 | 3.68 | 1.833 | 1.833 | 1.833 | 1.833 | 1.833 | 1.833 | 16.6383 | 16.6383 | 16.6383 | 16.6383 | 16.6383 | 1.833 | 1.833 | 1.833 | 1.833 | 1.833 | 1.833 | 1.833 | 1.833 | 1.833 | 1.833 | 3.68 | 0 | 0 | 0 | 0 | 0 | 0 | 4.3045 | 3.7827 | 3.3738 | 3.0446 | 2.774 | 0 | 0 | 0 | 0 | 0 | 0 | 0 | 0 | 0 | 0 | 3.68 | -0.60354 | -0.60708 | -0.62169 | -0.59309 | -0.57433 | -0.62139 | 2.6812e-08 | 6.7435e-11 | 5.6399e-14 | 3.8858e-16 | 2.7756e-16 | -0.49921 | -0.60695 | -0.64652 | -0.6171 | -0.60354 | -0.60354 | -0.60354 | -0.60354 | -0.60354 | -0.60354 | 3.68 | 1.833 | 1.833 | 1.833 | 1.833 | 1.833 | 1.833 | 2.1351 | 2.1351 | 2.1351 | 2.1351 | 2.1351 | 1.833 | 1.833 | 1.833 | 1.833 | 1.833 | 1.833 | 1.833 | 1.833 | 1.833 | 1.833 | 3.68 | -17.0578 | -6.4342 | -9.5176 | -11.8735 | -14.2033 | -18.2942 | 9.1565e-07 | 2.6206e-09 | 2.4574e-12 | 1.8762e-14 | 1.4709e-14 | -14.1093 | -17.1544 | -18.2727 | -17.4412 | -17.0578 | -17.0578 | -17.0578 | -17.0578 | -17.0578 | -17.0578 | 3.68 | 17.0578 | 6.4342 | 9.5176 | 11.8735 | 14.2033 | 18.2942 | 9.1565e-07 | 2.6206e-09 | 2.4574e-12 | 1.8762e-14 | 1.4709e-14 | 14.1093 | 17.1544 | 18.2727 | 17.4412 | 17.0578 | 17.0578 | 17.0578 | 17.0578 | 17.0578 | 17.0578 | 3.68 | 0 | 0 | 0 | 0 | 0 | 0 | 12.0278 | 12.0278 | 12.0278 | 12.0278 | 12.0278 | 2.4269 | 0 | 0 | 0 | 0 | 0 | 0 | 0 | 0 | 0 | 3.68 | #N/A | #N/A | #N/A | #N/A | #N/A | #N/A | #N/A | #N/A | #N/A | #N/A | #N/A | #N/A | #N/A | #N/A | #N/A | #N/A | #N/A | #N/A | #N/A | #N/A | #N/A | 3.68 | 0 | 0 | 0 | 0 | 0 | 0 | 1 | 1 | 1 | 1 | 1 | 0 | 0 | 0 | 0 | 0 | 0 | 0 | 0 | 0 | 0 | 3.68 | 0 | 0 | 0 | 0 | 0 | 0 | 0 | 0 | 0 | 0 | 0 | 0 | 0 | 0 | 0 | 0 | 0 | 0 | 0 | 0 | 0 | 3.68 | 8.6795 | 23.6311 | 17.7471 | 11.4952 | 8.2028 | 9.2138 | 13.5775 | 11.9317 | 10.6418 | 9.6036 | 8.7499 | 15.8405 | 12.9746 | 10.89 | 9.3771 | 8.6795 | 8.6795 | 8.6795 | 8.6795 | 8.6795 | 8.6795 | 3.68 | #N/A | #N/A | #N/A | #N/A | #N/A | #N/A | #N/A | #N/A | #N/A | #N/A | #N/A | #N/A | #N/A | #N/A | #N/A | #N/A | #N/A | #N/A | #N/A | #N/A | #N/A | 3.68 | 0 | 0 | 0 | 0 | 0 | 0 | 12.0278 | 12.0278 | 12.0278 | 12.0278 | 12.0278 | 2.4269 | 0 | 0 | 0 | 0 | 0 | 0 | 0 | 0 | 0 | 3.68 | 12.2763 | 12.2763 | 12.2763 | 12.2763 | 12.2763 | 12.2763 | 12.2559 | 12.2559 | 12.2559 | 12.2559 | 12.2559 | 12.2763 | 12.2763 | 12.2763 | 12.2763 | 12.2763 | 12.2763 | 12.2763 | 12.2763 | 12.2763 | 12.2763 | 3.68 | 1 | 1 | 1 | 1 | 1 | 1 | 0 | 0 | 0 | 0 | 0 | 1 | 1 | 1 | 1 | 1 | 1 | 1 | 1 | 1 | 1 | 3.68 | 51.5411 | 64.4262 | 66.9567 | 61.5507 | 55.0797 | 50.3274 | 45.6701 | 40.7381 | 36.7161 | 33.3934 | 30.6121 | 47.5439 | 49.7937 | 50.8432 | 51.2424 | 51.4223 | 51.4716 | 51.4716 | 51.4716 | 51.4716 | 51.4716 | 3.68 | 0.023723 | 0.023723 | 0.023723 | 0.023723 | 0.023723 | 0.023723 | 0.027634 | 0.027633 | 0.027633 | 0.027633 | 0.027633 | 0.023723 | 0.023723 | 0.023723 | 0.023723 | 0.023723 | 0.023723 | 0.023723 | 0.023723 | 0.023723 | 0.023723 | 3.68 | 0 | 0 | 0 | 0 | 0 | 0 | 0 | 0 | 0 | 0 | 0 | 0 | 0 | 0 | 0 | 0 | 0 | 0 | 0 | 0 | 0 | 3.68 | 0.04 | 0.04 | 0.04 | 0.04 | 0 | 0.04 | 0 | 0 | 0 | 0 | 0 | 0.04 | 0.04 | 0.04 | 0.04 | 0.04 | 0.04 | 0.04 | 0.04 | 0.04 | 0.04 | 3.68
[13 empty] | 3.72 | 0 | 0 | 0 | 0 | 0 | 0 | 0.96999 | 0.96999 | 0.96999 | 0.96999 | 0.96999 | 0 | 0 | 0 | 0 | 0 | 0 | 0 | 0 | 0 | 0 | 3.72 | 0 | 0 | 0 | 0 | 0 | 0 | 4862.8805 | 4862.8806 | 4862.8806 | 4862.8806 | 4862.8806 | 0 | 0 | 0 | 0 | 0 | 0 | 0 | 0 | 0 | 0 | 3.72 | 0 | 0 | 0 | 0 | 0 | 0 | 0.37161 | 0.37161 | 0.37161 | 0.37161 | 0.37161 | 0 | 0 | 0 | 0 | 0 | 0 | 0 | 0 | 0 | 0 | 3.72 | 1.833 | 1.833 | 1.833 | 1.833 | 1.833 | 1.833 | 16.6383 | 16.6383 | 16.6383 | 16.6383 | 16.6383 | 1.833 | 1.833 | 1.833 | 1.833 | 1.833 | 1.833 | 1.833 | 1.833 | 1.833 | 1.833 | 3.72 | 1.833 | 1.833 | 1.833 | 1.833 | 1.833 | 1.833 | 16.6383 | 16.6383 | 16.6383 | 16.6383 | 16.6383 | 1.833 | 1.833 | 1.833 | 1.833 | 1.833 | 1.833 | 1.833 | 1.833 | 1.833 | 1.833 | 3.72 | 0 | 0 | 0 | 0 | 0 | 0 | 0.37161 | 3.7827 | 3.3738 | 3.0446 | 2.774 | 0 | 0 | 0 | 0 | 0 | 0 | 0 | 0 | 0 | 0 | 3.72 | -0.59027 | -0.6052 | -0.61768 | -0.58655 | -0.56466 | -0.60657 | 2.1701e-08 | 5.0952e-11 | 3.9746e-14 | 3.8858e-16 | 2.7756e-16 | -0.49921 | -0.60695 | -0.63231 | -0.60354 | -0.59027 | -0.59027 | -0.59027 | -0.59027 | -0.59027 | -0.59027 | 3.72 | 1.833 | 1.833 | 1.833 | 1.833 | 1.833 | 1.833 | 2.1351 | 2.1351 | 2.1351 | 2.1351 | 2.1351 | 1.833 | 1.833 | 1.833 | 1.833 | 1.833 | 1.833 | 1.833 | 1.833 | 1.833 | 1.833 | 3.72 | -16.6828 | -6.4143 | -9.4562 | -11.7426 | -13.9642 | -17.8578 | 7.4111e-07 | 1.9801e-09 | 1.7318e-12 | 1.8762e-14 | 1.4709e-14 | -14.1093 | -17.1544 | -17.871 | -17.0578 | -16.6828 | -16.6828 | -16.6828 | -16.6828 | -16.6828 | -16.6828 | 3.72 | 16.6828 | 6.4143 | 9.4562 | 11.7426 | 13.9642 | 17.8578 | 7.4111e-07 | 1.9801e-09 | 1.7318e-12 | 1.8762e-14 | 1.4709e-14 | 14.1093 | 17.1544 | 17.871 | 17.0578 | 16.6828 | 16.6828 | 16.6828 | 16.6828 | 16.6828 | 16.6828 | 3.72 | 0 | 0 | 0 | 0 | 0 | 0 | 12.0278 | 12.0278 | 12.0278 | 12.0278 | 12.0278 | 0 | 0 | 0 | 0 | 0 | 0 | 0 | 0 | 0 | 0 | 3.72 | #N/A | #N/A | #N/A | #N/A | #N/A | #N/A | #N/A | #N/A | #N/A | #N/A | #N/A | #N/A | #N/A | #N/A | #N/A | #N/A | #N/A | #N/A | #N/A | #N/A | #N/A | 3.72 | 0 | 0 | 0 | 0 | 0 | 0 | 1 | 1 | 1 | 1 | 1 | 0 | 0 | 0 | 0 | 0 | 0 | 0 | 0 | 0 | 0 | 3.72 | 0 | 0 | 0 | 0 | 0 | 0 | 0 | 0 | 0 | 0 | 0 | 0 | 0 | 0 | 0 | 0 | 0 | 0 | 0 | 0 | 0 | 3.72 | 7.9972 | 23.3737 | 17.3664 | 11.0202 | 7.6347 | 8.482 | 13.5775 | 11.9317 | 10.6418 | 9.6036 | 8.7499 | 15.2762 | 12.2884 | 10.1591 | 8.6795 | 7.9972 | 7.9972 | 7.9972 | 7.9972 | 7.9972 | 7.9972 | 3.72 | #N/A | #N/A | #N/A | #N/A | #N/A | #N/A | #N/A | #N/A | #N/A | #N/A | #N/A | #N/A | #N/A | #N/A | #N/A | #N/A | #N/A | #N/A | #N/A | #N/A | #N/A | 3.72 | 0 | 0 | 0 | 0 | 0 | 0 | 12.0278 | 12.0278 | 12.0278 | 12.0278 | 12.0278 | 0 | 0 | 0 | 0 | 0 | 0 | 0 | 0 | 0 | 0 | 3.72 | 12.2763 | 12.2763 | 12.2763 | 12.2763 | 12.2763 | 12.2763 | 12.2559 | 12.2559 | 12.2559 | 12.2559 | 12.2559 | 12.2763 | 12.2763 | 12.2763 | 12.2763 | 12.2763 | 12.2763 | 12.2763 | 12.2763 | 12.2763 | 12.2763 | 3.72 | 1 | 1 | 1 | 1 | 1 | 1 | 1 | 0 | 0 | 0 | 0 | 1 | 1 | 1 | 1 | 1 | 1 | 1 | 1 | 1 | 1 | 3.72 | 51.8477 | 65.3561 | 67.6438 | 61.9821 | 55.3739 | 50.6524 | 46.2132 | 41.2154 | 37.1418 | 33.7776 | 30.9621 | 48.1436 | 50.2715 | 51.2353 | 51.5759 | 51.7289 | 51.7781 | 51.7781 | 51.7781 | 51.7781 | 51.7781 | 3.72 | 0.023723 | 0.023723 | 0.023723 | 0.023723 | 0.023723 | 0.023723 | 0.027634 | 0.027633 | 0.027633 | 0.027633 | 0.027633 | 0.023723 | 0.023723 | 0.023723 | 0.023723 | 0.023723 | 0.023723 | 0.023723 | 0.023723 | 0.023723 | 0.023723 | 3.72 | 0 | 0 | 0 | 0 | 0 | 0 | 0 | 0 | 0 | 0 | 0 | 0 | 0 | 0 | 0 | 0 | 0 | 0 | 0 | 0 | 0 | 3.72 | 0 | 0.04 | 0.04 | 0 | 0 | 0.04 | 0 | 0 | 0 | 0 | 0 | 0.04 | 0.04 | 0.04 | 0.04 | 0 | 0 | 0 | 0 | 0 | 0 | 3.72
[13 empty] | 3.76 | 0 | 0 | 0 | 0 | 0 | 0 | 0.58289 | 0.96999 | 0.96999 | 0.96999 | 0.96999 | 0 | 0 | 0 | 0 | 0 | 0 | 0 | 0 | 0 | 0 | 3.76 | 0 | 0 | 0 | 0 | 0 | 0 | 2922.2306 | 4862.8806 | 4862.8806 | 4862.8806 | 4862.8806 | 0 | 0 | 0 | 0 | 0 | 0 | 0 | 0 | 0 | 0 | 3.76 | 0 | 0 | 0 | 0 | 0 | 0 | 0 | 0.37161 | 0.37161 | 0.37161 | 0.37161 | 0 | 0 | 0 | 0 | 0 | 0 | 0 | 0 | 0 | 0 | 3.76 | 1.833 | 1.833 | 1.833 | 1.833 | 1.833 | 1.833 | 1.833 | 16.6383 | 16.6383 | 16.6383 | 16.6383 | 1.833 | 1.833 | 1.833 | 1.833 | 1.833 | 1.833 | 1.833 | 1.833 | 1.833 | 1.833 | 3.76 | 1.833 | 1.833 | 1.833 | 1.833 | 1.833 | 1.833 | 1.833 | 16.6383 | 16.6383 | 16.6383 | 16.6383 | 1.833 | 1.833 | 1.833 | 1.833 | 1.833 | 1.833 | 1.833 | 1.833 | 1.833 | 1.833 | 3.76 | 0 | 0 | 0 | 0 | 0 | 0 | 0 | 3.7827 | 3.3738 | 3.0446 | 2.774 | 0 | 0 | 0 | 0 | 0 | 0 | 0 | 0 | 0 | 0 | 3.76 | -0.57729 | -0.60333 | -0.6137 | -0.58008 | -0.55516 | -0.5921 | -0.75379 | 3.8498e-11 | 2.7811e-14 | 3.8858e-16 | 2.7756e-16 | -0.49921 | -0.60695 | -0.61841 | -0.59027 | -0.57729 | -0.57729 | -0.57729 | -0.57729 | -0.57729 | -0.57729 | 3.76 | 1.833 | 1.833 | 1.833 | 1.833 | 1.833 | 1.833 | 1.833 | 2.1351 | 2.1351 | 2.1351 | 2.1351 | 1.833 | 1.833 | 1.833 | 1.833 | 1.833 | 1.833 | 1.833 | 1.833 | 1.833 | 1.833 | 3.76 | -16.3161 | -6.3945 | -9.3952 | -11.613 | -13.7292 | -17.4318 | -25.7428 | 1.4961e-09 | 1.2118e-12 | 1.8762e-14 | 1.4709e-14 | -14.1093 | -17.1544 | -17.4782 | -16.6828 | -16.3161 | -16.3161 | -16.3161 | -16.3161 | -16.3161 | -16.3161 | 3.76 | 16.3161 | 6.3945 | 9.3952 | 11.613 | 13.7292 | 17.4318 | 25.7428 | 1.4961e-09 | 1.2118e-12 | 1.8762e-14 | 1.4709e-14 | 14.1093 | 17.1544 | 17.4782 | 16.6828 | 16.3161 | 16.3161 | 16.3161 | 16.3161 | 16.3161 | 16.3161 | 3.76 | 0 | 0 | 0 | 0 | 0 | 0 | 7.2278 | 12.0278 | 12.0278 | 12.0278 | 12.0278 | 0 | 0 | 0 | 0 | 0 | 0 | 0 | 0 | 0 | 0 | 3.76 | #N/A | #N/A | #N/A | #N/A | #N/A | #N/A | #N/A | #N/A | #N/A | #N/A | #N/A | #N/A | #N/A | #N/A | #N/A | #N/A | #N/A | #N/A | #N/A | #N/A | #N/A | 3.76 | 0 | 0 | 0 | 0 | 0 | 0 | 0 | 1 | 1 | 1 | 1 | 0 | 0 | 0 | 0 | 0 | 0 | 0 | 0 | 0 | 0 | 3.76 | 0 | 0 | 0 | 0 | 0 | 0 | 0 | 0 | 0 | 0 | 0 | 0 | 0 | 0 | 0 | 0 | 0 | 0 | 0 | 0 | 0 | 3.76 | 7.3299 | 23.1171 | 16.9882 | 10.5505 | 7.0761 | 7.7677 | 13.5775 | 11.9317 | 10.6418 | 9.6036 | 8.7499 | 14.7118 | 11.6023 | 9.4443 | 7.9972 | 7.3299 | 7.3299 | 7.3299 | 7.3299 | 7.3299 | 7.3299 | 3.76 | #N/A | #N/A | #N/A | #N/A | #N/A | #N/A | #N/A | #N/A | #N/A | #N/A | #N/A | #N/A | #N/A | #N/A | #N/A | #N/A | #N/A | #N/A | #N/A | #N/A | #N/A | 3.76 | 0 | 0 | 0 | 0 | 0 | 0 | 7.2278 | 12.0278 | 12.0278 | 12.0278 | 12.0278 | 0 | 0 | 0 | 0 | 0 | 0 | 0 | 0 | 0 | 0 | 3.76 | 12.2763 | 12.2763 | 12.2763 | 12.2763 | 12.2763 | 12.2763 | 12.2763 | 12.2559 | 12.2559 | 12.2559 | 12.2559 | 12.2763 | 12.2763 | 12.2763 | 12.2763 | 12.2763 | 12.2763 | 12.2763 | 12.2763 | 12.2763 | 12.2763 | 3.76 | 1 | 1 | 1 | 1 | 1 | 1 | 1 | 0 | 0 | 0 | 0 | 1 | 1 | 1 | 1 | 1 | 1 | 1 | 1 | 1 | 1 | 3.76 | 52.1278 | 66.2756 | 68.3158 | 62.3948 | 55.646 | 50.9492 | 46.7357 | 41.6926 | 37.5675 | 34.1617 | 31.3121 | 48.7208 | 50.7219 | 51.5991 | 51.8825 | 52.009 | 52.0583 | 52.0583 | 52.0583 | 52.0583 | 52.0583 | 3.76 | 0.023723 | 0.023723 | 0.023723 | 0.023723 | 0.023723 | 0.023723 | 0.023723 | 0.027633 | 0.027633 | 0.027633 | 0.027633 | 0.023723 | 0.023723 | 0.023723 | 0.023723 | 0.023723 | 0.023723 | 0.023723 | 0.023723 | 0.023723 | 0.023723 | 3.76 | 0 | 0 | 0 | 0 | 0 | 0 | 0 | 0 | 0 | 0 | 0 | 0 | 0 | 0 | 0 | 0 | 0 | 0 | 0 | 0 | 0 | 3.76 | 0 | 0.04 | 0.04 | 0 | 0 | 0 | 0 | 0 | 0 | 0 | 0 | 0.04 | 0.04 | 0.04 | 0 | 0 | 0 | 0 | 0 | 0 | 0 | 3.76
[13 empty] | 3.8 | 0 | 0 | 0 | 0 | 0 | 0 | 0.19579 | 0.96999 | 0.96999 | 0.96999 | 0.96999 | 0 | 0 | 0 | 0 | 0 | 0 | 0 | 0 | 0 | 0 | 3.8 | 0 | 0 | 0 | 0 | 0 | 0 | 907.138 | 4862.8806 | 4862.8806 | 4862.8806 | 4862.8806 | 0 | 0 | 0 | 0 | 0 | 0 | 0 | 0 | 0 | 0 | 3.8 | 0 | 0 | 0 | 0 | 0 | 0 | 0 | 0.37161 | 0.37161 | 0.37161 | 0.37161 | 0 | 0 | 0 | 0 | 0 | 0 | 0 | 0 | 0 | 0 | 3.8 | 1.833 | 1.833 | 1.833 | 1.833 | 1.833 | 1.833 | 1.833 | 16.6383 | 16.6383 | 16.6383 | 16.6383 | 1.833 | 1.833 | 1.833 | 1.833 | 1.833 | 1.833 | 1.833 | 1.833 | 1.833 | 1.833 | 3.8 | 1.833 | 1.833 | 1.833 | 1.833 | 1.833 | 1.833 | 1.833 | 16.6383 | 16.6383 | 16.6383 | 16.6383 | 1.833 | 1.833 | 1.833 | 1.833 | 1.833 | 1.833 | 1.833 | 1.833 | 1.833 | 1.833 | 3.8 | 0 | 0 | 0 | 0 | 0 | 0 | 0 | 3.7827 | 3.3738 | 3.0446 | 2.774 | 0 | 0 | 0 | 0 | 0 | 0 | 0 | 0 | 0 | 0 | 3.8 | -0.5646 | -0.60147 | -0.60974 | -0.57368 | -0.54581 | -0.57798 | -0.72959 | 2.9088e-11 | 1.904e-14 | 3.8858e-16 | 2.7756e-16 | -0.49921 | -0.60695 | -0.60482 | -0.57729 | -0.5646 | -0.5646 | -0.5646 | -0.5646 | -0.5646 | -0.5646 | 3.8 | 1.833 | 1.833 | 1.833 | 1.833 | 1.833 | 1.833 | 1.833 | 2.1351 | 2.1351 | 2.1351 | 2.1351 | 1.833 | 1.833 | 1.833 | 1.833 | 1.833 | 1.833 | 1.833 | 1.833 | 1.833 | 1.833 | 3.8 | -15.9574 | -6.3747 | -9.3346 | -11.485 | -13.4981 | -17.016 | -24.9165 | 1.1304e-09 | 8.2963e-13 | 1.8762e-14 | 1.4709e-14 | -14.1093 | -17.1544 | -17.0939 | -16.3161 | -15.9574 | -15.9574 | -15.9574 | -15.9574 | -15.9574 | -15.9574 | 3.8 | 15.9574 | 6.3747 | 9.3346 | 11.485 | 13.4981 | 17.016 | 24.9165 | 1.1304e-09 | 8.2963e-13 | 1.8762e-14 | 1.4709e-14 | 14.1093 | 17.1544 | 17.0939 | 16.3161 | 15.9574 | 15.9574 | 15.9574 | 15.9574 | 15.9574 | 15.9574 | 3.8 | 0 | 0 | 0 | 0 | 0 | 0 | 2.4278 | 12.0278 | 12.0278 | 12.0278 | 12.0278 | 0 | 0 | 0 | 0 | 0 | 0 | 0 | 0 | 0 | 0 | 3.8 | #N/A | #N/A | #N/A | #N/A | #N/A | #N/A | #N/A | #N/A | #N/A | #N/A | #N/A | #N/A | #N/A | #N/A | #N/A | #N/A | #N/A | #N/A | #N/A | #N/A | #N/A | 3.8 | 0 | 0 | 0 | 0 | 0 | 0 | 0 | 1 | 1 | 1 | 1 | 0 | 0 | 0 | 0 | 0 | 0 | 0 | 0 | 0 | 0 | 3.8 | 0 | 0 | 0 | 0 | 0 | 0 | 0 | 0 | 0 | 0 | 0 | 0 | 0 | 0 | 0 | 0 | 0 | 0 | 0 | 0 | 0 | 3.8 | 6.6772 | 22.8614 | 16.6123 | 10.086 | 6.527 | 7.0704 | 12.5478 | 11.9317 | 10.6418 | 9.6036 | 8.7499 | 14.1474 | 10.9161 | 8.7452 | 7.3299 | 6.6772 | 6.6772 | 6.6772 | 6.6772 | 6.6772 | 6.6772 | 3.8 | #N/A | #N/A | #N/A | #N/A | #N/A | #N/A | #N/A | #N/A | #N/A | #N/A | #N/A | #N/A | #N/A | #N/A | #N/A | #N/A | #N/A | #N/A | #N/A | #N/A | #N/A | 3.8 | 0 | 0 | 0 | 0 | 0 | 0 | 2.4278 | 12.0278 | 12.0278 | 12.0278 | 12.0278 | 0 | 0 | 0 | 0 | 0 | 0 | 0 | 0 | 0 | 0 | 3.8 | 12.2763 | 12.2763 | 12.2763 | 12.2763 | 12.2763 | 12.2763 | 12.2763 | 12.2559 | 12.2559 | 12.2559 | 12.2559 | 12.2763 | 12.2763 | 12.2763 | 12.2763 | 12.2763 | 12.2763 | 12.2763 | 12.2763 | 12.2763 | 12.2763 | 3.8 | 1 | 1 | 1 | 1 | 1 | 1 | 1 | 0 | 0 | 0 | 0 | 1 | 1 | 1 | 1 | 1 | 1 | 1 | 1 | 1 | 1 | 3.8 | 52.3822 | 67.185 | 68.9728 | 62.7891 | 55.8962 | 51.2184 | 47.2177 | 42.1699 | 37.9931 | 34.5459 | 31.6621 | 49.2754 | 51.1448 | 51.9352 | 52.1626 | 52.2633 | 52.3126 | 52.3126 | 52.3126 | 52.3126 | 52.3126 | 3.8 | 0.023723 | 0.023723 | 0.023723 | 0.023723 | 0.023723 | 0.023723 | 0.023723 | 0.027633 | 0.027633 | 0.027633 | 0.027633 | 0.023723 | 0.023723 | 0.023723 | 0.023723 | 0.023723 | 0.023723 | 0.023723 | 0.023723 | 0.023723 | 0.023723 | 3.8 | 0 | 0 | 0 | 0 | 0 | 0 | 0 | 0 | 0 | 0 | 0 | 0 | 0 | 0 | 0 | 0 | 0 | 0 | 0 | 0 | 0 | 3.8 | 0 | 0.04 | 0.04 | 0 | 0 | 0 | 0.04 | 0 | 0 | 0 | 0 | 0.04 | 0.04 | 0.04 | 0 | 0 | 0 | 0 | 0 | 0 | 0 | 3.8
[13 empty] | 3.84 | 0 | 0 | 0 | 0 | 0 | 0 | 0 | 0.96999 | 0.96999 | 0.96999 | 0.96999 | 0 | 0 | 0 | 0 | 0 | 0 | 0 | 0 | 0 | 0 | 3.84 | 0 | 0 | 0 | 0 | 0 | 0 | 0 | 4862.8806 | 4862.8806 | 4862.8806 | 4862.8806 | 0 | 0 | 0 | 0 | 0 | 0 | 0 | 0 | 0 | 0 | 3.84 | 0 | 0 | 0 | 0 | 0 | 0 | 0 | 0.37161 | 0.37161 | 0.37161 | 0.37161 | 0 | 0 | 0 | 0 | 0 | 0 | 0 | 0 | 0 | 0 | 3.84 | 1.833 | 1.833 | 1.833 | 1.833 | 1.833 | 1.833 | 1.833 | 16.6383 | 16.6383 | 16.6383 | 16.6383 | 1.833 | 1.833 | 1.833 | 1.833 | 1.833 | 1.833 | 1.833 | 1.833 | 1.833 | 1.833 | 3.84 | 1.833 | 1.833 | 1.833 | 1.833 | 1.833 | 1.833 | 1.833 | 16.6383 | 16.6383 | 16.6383 | 16.6383 | 1.833 | 1.833 | 1.833 | 1.833 | 1.833 | 1.833 | 1.833 | 1.833 | 1.833 | 1.833 | 3.84 | 0 | 0 | 0 | 0 | 0 | 0 | 0 | 3.7827 | 3.3738 | 3.0446 | 2.774 | 0 | 0 | 0 | 0 | 0 | 0 | 0 | 0 | 0 | 0 | 3.84 | -0.55219 | -0.59961 | -0.60581 | -0.56736 | -0.53663 | -0.56419 | -0.70618 | 2.1978e-11 | 1.3378e-14 | 3.8858e-16 | 2.7756e-16 | -0.49921 | -0.60695 | -0.59152 | -0.5646 | -0.55219 | -0.55219 | -0.55219 | -0.55219 | -0.55219 | -0.55219 | 3.84 | 1.833 | 1.833 | 1.833 | 1.833 | 1.833 | 1.833 | 1.833 | 2.1351 | 2.1351 | 2.1351 | 2.1351 | 1.833 | 1.833 | 1.833 | 1.833 | 1.833 | 1.833 | 1.833 | 1.833 | 1.833 | 1.833 | 3.84 | -15.6066 | -6.355 | -9.2744 | -11.3583 | -13.2709 | -16.6101 | -24.1167 | 8.541e-10 | 5.8292e-13 | 1.8762e-14 | 1.4709e-14 | -14.1093 | -17.1544 | -16.7181 | -15.9574 | -15.6066 | -15.6066 | -15.6066 | -15.6066 | -15.6066 | -15.6066 | 3.84 | 15.6066 | 6.355 | 9.2744 | 11.3583 | 13.2709 | 16.6101 | 24.1167 | 8.541e-10 | 5.8292e-13 | 1.8762e-14 | 1.4709e-14 | 14.1093 | 17.1544 | 16.7181 | 15.9574 | 15.6066 | 15.6066 | 15.6066 | 15.6066 | 15.6066 | 15.6066 | 3.84 | 0 | 0 | 0 | 0 | 0 | 0 | 0 | 12.0278 | 12.0278 | 12.0278 | 12.0278 | 0 | 0 | 0 | 0 | 0 | 0 | 0 | 0 | 0 | 0 | 3.84 | #N/A | #N/A | #N/A | #N/A | #N/A | #N/A | #N/A | #N/A | #N/A | #N/A | #N/A | #N/A | #N/A | #N/A | #N/A | #N/A | #N/A | #N/A | #N/A | #N/A | #N/A | 3.84 | 0 | 0 | 0 | 0 | 0 | 0 | 0 | 1 | 1 | 1 | 1 | 0 | 0 | 0 | 0 | 0 | 0 | 0 | 0 | 0 | 0 | 3.84 | 0 | 0 | 0 | 0 | 0 | 0 | 0 | 0 | 0 | 0 | 0 | 0 | 0 | 0 | 0 | 0 | 0 | 0 | 0 | 0 | 0 | 3.84 | 6.0389 | 22.6064 | 16.239 | 9.6266 | 5.9871 | 6.3898 | 11.5511 | 11.9317 | 10.6418 | 9.6036 | 8.7499 | 13.583 | 10.2299 | 8.0614 | 6.6772 | 6.0389 | 6.0389 | 6.0389 | 6.0389 | 6.0389 | 6.0389 | 3.84 | #N/A | #N/A | #N/A | #N/A | #N/A | #N/A | #N/A | #N/A | #N/A | #N/A | #N/A | #N/A | #N/A | #N/A | #N/A | #N/A | #N/A | #N/A | #N/A | #N/A | #N/A | 3.84 | 0 | 0 | 0 | 0 | 0 | 0 | 0 | 12.0278 | 12.0278 | 12.0278 | 12.0278 | 0 | 0 | 0 | 0 | 0 | 0 | 0 | 0 | 0 | 0 | 3.84 | 12.2763 | 12.2763 | 12.2763 | 12.2763 | 12.2763 | 12.2763 | 12.2763 | 12.2559 | 12.2559 | 12.2559 | 12.2559 | 12.2763 | 12.2763 | 12.2763 | 12.2763 | 12.2763 | 12.2763 | 12.2763 | 12.2763 | 12.2763 | 12.2763 | 3.84 | 1 | 1 | 1 | 1 | 1 | 1 | 1 | 0 | 0 | 0 | 0 | 1 | 1 | 1 | 1 | 1 | 1 | 1 | 1 | 1 | 1 | 3.84 | 52.6112 | 68.0842 | 69.615 | 63.1651 | 56.1251 | 51.4607 | 47.6604 | 42.6472 | 38.4188 | 34.93 | 32.0121 | 49.8075 | 51.5403 | 52.2443 | 52.4169 | 52.4924 | 52.5417 | 52.5417 | 52.5417 | 52.5417 | 52.5417 | 3.84 | 0.023723 | 0.023723 | 0.023723 | 0.023723 | 0.023723 | 0.023723 | 0.023723 | 0.027633 | 0.027633 | 0.027633 | 0.027633 | 0.023723 | 0.023723 | 0.023723 | 0.023723 | 0.023723 | 0.023723 | 0.023723 | 0.023723 | 0.023723 | 0.023723 | 3.84 | 0 | 0 | 0 | 0 | 0 | 0 | 0 | 0 | 0 | 0 | 0 | 0 | 0 | 0 | 0 | 0 | 0 | 0 | 0 | 0 | 0 | 3.84 | 0 | 0.04 | 0.04 | 0 | 0 | 0 | 0.04 | 0 | 0 | 0 | 0 | 0.04 | 0.04 | 0 | 0 | 0 | 0 | 0 | 0 | 0 | 0 | 3.84
[13 empty] | 3.88 | 0 | 0 | 0 | 0 | 0 | 0 | 0 | 0.96999 | 0.96999 | 0.96999 | 0.96999 | 0 | 0 | 0 | 0 | 0 | 0 | 0 | 0 | 0 | 0 | 3.88 | 0 | 0 | 0 | 0 | 0 | 0 | 0 | 4862.8806 | 4862.8806 | 4862.8806 | 4862.8806 | 0 | 0 | 0 | 0 | 0 | 0 | 0 | 0 | 0 | 0 | 3.88 | 0 | 0 | 0 | 0 | 0 | 0 | 0 | 0.37161 | 0.37161 | 0.37161 | 0.37161 | 0 | 0 | 0 | 0 | 0 | 0 | 0 | 0 | 0 | 0 | 3.88 | 1.833 | 1.833 | 1.833 | 1.833 | 1.833 | 1.833 | 1.833 | 16.6383 | 16.6383 | 16.6383 | 16.6383 | 1.833 | 1.833 | 1.833 | 1.833 | 1.833 | 1.833 | 1.833 | 1.833 | 1.833 | 1.833 | 3.88 | 1.833 | 1.833 | 1.833 | 1.833 | 1.833 | 1.833 | 1.833 | 16.6383 | 16.6383 | 16.6383 | 16.6383 | 1.833 | 1.833 | 1.833 | 1.833 | 1.833 | 1.833 | 1.833 | 1.833 | 1.833 | 1.833 | 3.88 | 0 | 0 | 0 | 0 | 0 | 0 | 0 | 3.7827 | 3.3738 | 3.0446 | 2.774 | 0 | 0 | 0 | 0 | 0 | 0 | 0 | 0 | 0 | 0 | 3.88 | -0.54005 | -0.59775 | -0.6019 | -0.5611 | -0.5276 | -0.55073 | -0.68351 | 1.6606e-11 | 9.2704e-15 | 3.8858e-16 | 2.7756e-16 | -0.49921 | -0.60695 | -0.57851 | -0.55219 | -0.54005 | -0.54005 | -0.54005 | -0.54005 | -0.54005 | -0.54005 | 3.88 | 1.833 | 1.833 | 1.833 | 1.833 | 1.833 | 1.833 | 1.833 | 2.1351 | 2.1351 | 2.1351 | 2.1351 | 1.833 | 1.833 | 1.833 | 1.833 | 1.833 | 1.833 | 1.833 | 1.833 | 1.833 | 1.833 | 3.88 | -15.2635 | -6.3354 | -9.2145 | -11.233 | -13.0475 | -16.2139 | -23.3426 | 6.4532e-10 | 4.0393e-13 | 1.8762e-14 | 1.4709e-14 | -14.1093 | -17.1544 | -16.3506 | -15.6066 | -15.2635 | -15.2635 | -15.2635 | -15.2635 | -15.2635 | -15.2635 | 3.88 | 15.2635 | 6.3354 | 9.2145 | 11.233 | 13.0475 | 16.2139 | 23.3426 | 6.4532e-10 | 4.0393e-13 | 1.8762e-14 | 1.4709e-14 | 14.1093 | 17.1544 | 16.3506 | 15.6066 | 15.2635 | 15.2635 | 15.2635 | 15.2635 | 15.2635 | 15.2635 | 3.88 | 0 | 0 | 0 | 0 | 0 | 0 | 0 | 12.0278 | 12.0278 | 12.0278 | 12.0278 | 0 | 0 | 0 | 0 | 0 | 0 | 0 | 0 | 0 | 0 | 3.88 | #N/A | #N/A | #N/A | #N/A | #N/A | #N/A | #N/A | #N/A | #N/A | #N/A | #N/A | #N/A | #N/A | #N/A | #N/A | #N/A | #N/A | #N/A | #N/A | #N/A | #N/A | 3.88 | 0 | 0 | 0 | 0 | 0 | 0 | 0 | 1 | 1 | 1 | 1 | 0 | 0 | 0 | 0 | 0 | 0 | 0 | 0 | 0 | 0 | 3.88 | 0 | 0 | 0 | 0 | 0 | 0 | 0 | 0 | 0 | 0 | 0 | 0 | 0 | 0 | 0 | 0 | 0 | 0 | 0 | 0 | 0 | 3.88 | 5.4147 | 22.3522 | 15.868 | 9.1723 | 5.4562 | 5.7254 | 10.5865 | 11.9317 | 10.6418 | 9.6036 | 8.7499 | 13.0187 | 9.5437 | 7.3927 | 6.0389 | 5.4147 | 5.4147 | 5.4147 | 5.4147 | 5.4147 | 5.4147 | 3.88 | #N/A | #N/A | #N/A | #N/A | #N/A | #N/A | #N/A | #N/A | #N/A | #N/A | #N/A | #N/A | #N/A | #N/A | #N/A | #N/A | #N/A | #N/A | #N/A | #N/A | #N/A | 3.88 | 0 | 0 | 0 | 0 | 0 | 0 | 0 | 12.0278 | 12.0278 | 12.0278 | 12.0278 | 0 | 0 | 0 | 0 | 0 | 0 | 0 | 0 | 0 | 0 | 3.88 | 12.2763 | 12.2763 | 12.2763 | 12.2763 | 12.2763 | 12.2763 | 12.2763 | 12.2559 | 12.2559 | 12.2559 | 12.2559 | 12.2763 | 12.2763 | 12.2763 | 12.2763 | 12.2763 | 12.2763 | 12.2763 | 12.2763 | 12.2763 | 12.2763 | 3.88 | 1 | 1 | 1 | 1 | 1 | 1 | 1 | 0 | 0 | 0 | 0 | 1 | 1 | 1 | 1 | 1 | 1 | 1 | 1 | 1 | 1 | 3.88 | 52.8156 | 68.9732 | 70.2423 | 63.523 | 56.3329 | 51.6767 | 48.0652 | 43.1244 | 38.8445 | 35.3142 | 32.3621 | 50.3169 | 51.9083 | 52.5269 | 52.646 | 52.6968 | 52.746 | 52.746 | 52.746 | 52.746 | 52.746 | 3.88 | 0.023723 | 0.023723 | 0.023723 | 0.023723 | 0.023723 | 0.023723 | 0.023723 | 0.027633 | 0.027633 | 0.027633 | 0.027633 | 0.023723 | 0.023723 | 0.023723 | 0.023723 | 0.023723 | 0.023723 | 0.023723 | 0.023723 | 0.023723 | 0.023723 | 3.88 | 0 | 0 | 0 | 0 | 0 | 0 | 0 | 0 | 0 | 0 | 0 | 0 | 0 | 0 | 0 | 0 | 0 | 0 | 0 | 0 | 0 | 3.88 | 0 | 0.04 | 0.04 | 0 | 0 | 0 | 0.04 | 0 | 0 | 0 | 0 | 0.04 | 0.04 | 0 | 0 | 0 | 0 | 0 | 0 | 0 | 0 | 3.88
[13 empty] | 3.92 | 0 | 0 | 0 | 0 | 0 | 0 | 0 | 0.96999 | 0.96999 | 0.96999 | 0.96999 | 0 | 0 | 0 | 0 | 0 | 0 | 0 | 0 | 0 | 0 | 3.92 | 0 | 0 | 0 | 0 | 0 | 0 | 0 | 4862.8806 | 4862.8806 | 4862.8806 | 4862.8806 | 0 | 0 | 0 | 0 | 0 | 0 | 0 | 0 | 0 | 0 | 3.92 | 0 | 0 | 0 | 0 | 0 | 0 | 0 | 0.37161 | 0.37161 | 0.37161 | 0.37161 | 0 | 0 | 0 | 0 | 0 | 0 | 0 | 0 | 0 | 0 | 3.92 | 1.833 | 1.833 | 1.833 | 1.833 | 1.833 | 1.833 | 1.833 | 16.6383 | 16.6383 | 16.6383 | 16.6383 | 1.833 | 1.833 | 1.833 | 1.833 | 1.833 | 1.833 | 1.833 | 1.833 | 1.833 | 1.833 | 3.92 | 1.833 | 1.833 | 1.833 | 1.833 | 1.833 | 1.833 | 1.833 | 16.6383 | 16.6383 | 16.6383 | 16.6383 | 1.833 | 1.833 | 1.833 | 1.833 | 1.833 | 1.833 | 1.833 | 1.833 | 1.833 | 1.833 | 3.92 | 0 | 0 | 0 | 0 | 0 | 0 | 0 | 3.7827 | 3.3738 | 3.0446 | 2.774 | 0 | 0 | 0 | 0 | 0 | 0 | 0 | 0 | 0 | 0 | 3.92 | -0.52818 | -0.59591 | -0.59802 | -0.55491 | -0.51872 | -0.53759 | -0.66157 | 1.2547e-11 | 6.9944e-15 | 3.8858e-16 | 2.7756e-16 | -0.49921 | -0.60695 | -0.5658 | -0.54005 | -0.52818 | -0.52818 | -0.52818 | -0.52818 | -0.52818 | -0.52818 | 3.92 | 1.833 | 1.833 | 1.833 | 1.833 | 1.833 | 1.833 | 1.833 | 2.1351 | 2.1351 | 2.1351 | 2.1351 | 1.833 | 1.833 | 1.833 | 1.833 | 1.833 | 1.833 | 1.833 | 1.833 | 1.833 | 1.833 | 3.92 | -14.9279 | -6.3158 | -9.1551 | -11.1091 | -12.8279 | -15.8271 | -22.5934 | 4.876e-10 | 3.0476e-13 | 1.8762e-14 | 1.4709e-14 | -14.1093 | -17.1544 | -15.9911 | -15.2635 | -14.9279 | -14.9279 | -14.9279 | -14.9279 | -14.9279 | -14.9279 | 3.92 | 14.9279 | 6.3158 | 9.1551 | 11.1091 | 12.8279 | 15.8271 | 22.5934 | 4.876e-10 | 3.0476e-13 | 1.8762e-14 | 1.4709e-14 | 14.1093 | 17.1544 | 15.9911 | 15.2635 | 14.9279 | 14.9279 | 14.9279 | 14.9279 | 14.9279 | 14.9279 | 3.92 | 0 | 0 | 0 | 0 | 0 | 0 | 0 | 12.0278 | 12.0278 | 12.0278 | 12.0278 | 0 | 0 | 0 | 0 | 0 | 0 | 0 | 0 | 0 | 0 | 3.92 | #N/A | #N/A | #N/A | #N/A | #N/A | #N/A | #N/A | #N/A | #N/A | #N/A | #N/A | #N/A | #N/A | #N/A | #N/A | #N/A | #N/A | #N/A | #N/A | #N/A | #N/A | 3.92 | 0 | 0 | 0 | 0 | 0 | 0 | 0 | 1 | 1 | 1 | 1 | 0 | 0 | 0 | 0 | 0 | 0 | 0 | 0 | 0 | 0 | 3.92 | 0 | 0 | 0 | 0 | 0 | 0 | 0 | 0 | 0 | 0 | 0 | 0 | 0 | 0 | 0 | 0 | 0 | 0 | 0 | 0 | 0 | 3.92 | 4.8041 | 22.0988 | 15.4994 | 8.723 | 4.9343 | 5.0768 | 9.6527 | 11.9317 | 10.6418 | 9.6036 | 8.7499 | 12.4543 | 8.8575 | 6.7387 | 5.4147 | 4.8041 | 4.8041 | 4.8041 | 4.8041 | 4.8041 | 4.8041 | 3.92 | #N/A | #N/A | #N/A | #N/A | #N/A | #N/A | #N/A | #N/A | #N/A | #N/A | #N/A | #N/A | #N/A | #N/A | #N/A | #N/A | #N/A | #N/A | #N/A | #N/A | #N/A | 3.92 | 0 | 0 | 0 | 0 | 0 | 0 | 0 | 12.0278 | 12.0278 | 12.0278 | 12.0278 | 0 | 0 | 0 | 0 | 0 | 0 | 0 | 0 | 0 | 0 | 3.92 | 12.2763 | 12.2763 | 12.2763 | 12.2763 | 12.2763 | 12.2763 | 12.2763 | 12.2559 | 12.2559 | 12.2559 | 12.2559 | 12.2763 | 12.2763 | 12.2763 | 12.2763 | 12.2763 | 12.2763 | 12.2763 | 12.2763 | 12.2763 | 12.2763 | 3.92 | 1 | 1 | 1 | 1 | 1 | 1 | 1 | 0 | 0 | 0 | 0 | 1 | 1 | 1 | 1 | 1 | 1 | 1 | 1 | 1 | 1 | 3.92 | 52.9958 | 69.8521 | 70.855 | 63.863 | 56.52 | 51.8672 | 48.4332 | 43.6017 | 39.2701 | 35.6983 | 32.7121 | 50.8038 | 52.2489 | 52.7837 | 52.8504 | 52.877 | 52.9263 | 52.9263 | 52.9263 | 52.9263 | 52.9263 | 3.92 | 0.023723 | 0.023723 | 0.023723 | 0.023723 | 0.023723 | 0.023723 | 0.023723 | 0.027633 | 0.027633 | 0.027633 | 0.027633 | 0.023723 | 0.023723 | 0.023723 | 0.023723 | 0.023723 | 0.023723 | 0.023723 | 0.023723 | 0.023723 | 0.023723 | 3.92 | 0 | 0 | 0 | 0 | 0 | 0 | 0 | 0 | 0 | 0 | 0 | 0 | 0 | 0 | 0 | 0 | 0 | 0 | 0 | 0 | 0 | 3.92 | 0 | 0.04 | 0.04 | 0 | 0 | 0 | 0.04 | 0 | 0 | 0 | 0 | 0.04 | 0.04 | 0 | 0 | 0 | 0 | 0 | 0 | 0 | 0 | 3.92
[13 empty] | 3.96 | 0 | 0 | 0 | 0 | 0 | 0 | 0 | 0.96999 | 0.96999 | 0.96999 | 0.96999 | 0 | 0 | 0 | 0 | 0 | 0 | 0 | 0 | 0 | 0 | 3.96 | 0 | 0 | 0 | 0 | 0 | 0 | 0 | 4862.8806 | 4862.8806 | 4862.8806 | 4862.8806 | 0 | 0 | 0 | 0 | 0 | 0 | 0 | 0 | 0 | 0 | 3.96 | 0 | 0 | 0 | 0 | 0 | 0 | 0 | 0.37161 | 0.37161 | 0.37161 | 0.37161 | 0 | 0 | 0 | 0 | 0 | 0 | 0 | 0 | 0 | 0 | 3.96 | 1.833 | 1.833 | 1.833 | 1.833 | 1.833 | 1.833 | 1.833 | 16.6383 | 16.6383 | 16.6383 | 16.6383 | 1.833 | 1.833 | 1.833 | 1.833 | 1.833 | 1.833 | 1.833 | 1.833 | 1.833 | 1.833 | 3.96 | 1.833 | 1.833 | 1.833 | 1.833 | 1.833 | 1.833 | 1.833 | 16.6383 | 16.6383 | 16.6383 | 16.6383 | 1.833 | 1.833 | 1.833 | 1.833 | 1.833 | 1.833 | 1.833 | 1.833 | 1.833 | 1.833 | 3.96 | 0 | 0 | 0 | 0 | 0 | 0 | 0 | 3.7827 | 3.3738 | 3.0446 | 2.774 | 0 | 0 | 0 | 0 | 0 | 0 | 0 | 0 | 0 | 0 | 3.96 | -0.51657 | -0.59406 | -0.59416 | -0.54879 | -0.50998 | -0.52477 | -0.64033 | 9.48e-12 | 4.4964e-15 | 3.8858e-16 | 2.7756e-16 | -0.49921 | -0.59366 | -0.55336 | -0.52818 | -0.51657 | -0.51657 | -0.51657 | -0.51657 | -0.51657 | -0.51657 | 3.96 | 1.833 | 1.833 | 1.833 | 1.833 | 1.833 | 1.833 | 1.833 | 2.1351 | 2.1351 | 2.1351 | 2.1351 | 1.833 | 1.833 | 1.833 | 1.833 | 1.833 | 1.833 | 1.833 | 1.833 | 1.833 | 1.833 | 3.96 | -14.5997 | -6.2963 | -9.0961 | -10.9866 | -12.612 | -15.4496 | -21.8682 | 3.6841e-10 | 1.9592e-13 | 1.8762e-14 | 1.4709e-14 | -14.1093 | -16.7786 | -15.6396 | -14.9279 | -14.5997 | -14.5997 | -14.5997 | -14.5997 | -14.5997 | -14.5997 | 3.96 | 14.5997 | 6.2963 | 9.0961 | 10.9866 | 12.612 | 15.4496 | 21.8682 | 3.6841e-10 | 1.9592e-13 | 1.8762e-14 | 1.4709e-14 | 14.1093 | 16.7786 | 15.6396 | 14.9279 | 14.5997 | 14.5997 | 14.5997 | 14.5997 | 14.5997 | 14.5997 | 3.96 | 0 | 0 | 0 | 0 | 0 | 0 | 0 | 12.0278 | 12.0278 | 12.0278 | 12.0278 | 0 | 0 | 0 | 0 | 0 | 0 | 0 | 0 | 0 | 0 | 3.96 | #N/A | #N/A | #N/A | #N/A | #N/A | #N/A | #N/A | #N/A | #N/A | #N/A | #N/A | #N/A | #N/A | #N/A | #N/A | #N/A | #N/A | #N/A | #N/A | #N/A | #N/A | 3.96 | 0 | 0 | 0 | 0 | 0 | 0 | 0 | 1 | 1 | 1 | 1 | 0 | 0 | 0 | 0 | 0 | 0 | 0 | 0 | 0 | 0 | 3.96 | 0 | 0 | 0 | 0 | 0 | 0 | 0 | 0 | 0 | 0 | 0 | 0 | 0 | 0 | 0 | 0 | 0 | 0 | 0 | 0 | 0 | 3.96 | 4.207 | 21.8461 | 15.1332 | 8.2786 | 4.4212 | 4.4437 | 8.749 | 11.9317 | 10.6418 | 9.6036 | 8.7499 | 11.8899 | 8.1714 | 6.099 | 4.8041 | 4.207 | 4.207 | 4.207 | 4.207 | 4.207 | 4.207 | 3.96 | #N/A | #N/A | #N/A | #N/A | #N/A | #N/A | #N/A | #N/A | #N/A | #N/A | #N/A | #N/A | #N/A | #N/A | #N/A | #N/A | #N/A | #N/A | #N/A | #N/A | #N/A | 3.96 | 0 | 0 | 0 | 0 | 0 | 0 | 0 | 12.0278 | 12.0278 | 12.0278 | 12.0278 | 0 | 0 | 0 | 0 | 0 | 0 | 0 | 0 | 0 | 0 | 3.96 | 12.2763 | 12.2763 | 12.2763 | 12.2763 | 12.2763 | 12.2763 | 12.2763 | 12.2559 | 12.2559 | 12.2559 | 12.2559 | 12.2763 | 12.2763 | 12.2763 | 12.2763 | 12.2763 | 12.2763 | 12.2763 | 12.2763 | 12.2763 | 12.2763 | 3.96 | 1 | 1 | 1 | 1 | 1 | 1 | 1 | 0 | 0 | 0 | 0 | 1 | 1 | 1 | 1 | 1 | 1 | 1 | 1 | 1 | 1 | 3.96 | 53.1524 | 70.7209 | 71.453 | 64.1854 | 56.6868 | 52.0325 | 48.7657 | 44.079 | 39.6958 | 36.0825 | 33.0621 | 51.2681 | 52.5623 | 53.0151 | 53.0306 | 53.0336 | 53.0829 | 53.0829 | 53.0829 | 53.0829 | 53.0829 | 3.96 | 0.023723 | 0.023723 | 0.023723 | 0.023723 | 0.023723 | 0.023723 | 0.023723 | 0.027633 | 0.027633 | 0.027633 | 0.027633 | 0.023723 | 0.023723 | 0.023723 | 0.023723 | 0.023723 | 0.023723 | 0.023723 | 0.023723 | 0.023723 | 0.023723 | 3.96 | 0 | 0 | 0 | 0 | 0 | 0 | 0 | 0 | 0 | 0 | 0 | 0 | 0 | 0 | 0 | 0 | 0 | 0 | 0 | 0 | 0 | 3.96 | 0 | 0.04 | 0.04 | 0 | 0 | 0 | 0.04 | 0 | 0 | 0 | 0 | 0.04 | 0 | 0 | 0 | 0 | 0 | 0 | 0 | 0 | 0 | 3.96
[13 empty] | 4 | 0 | 0 | 0 | 0 | 0 | 0 | 0 | 0.96999 | 0.96999 | 0.96999 | 0.96999 | 0 | 0 | 0 | 0 | 0 | 0 | 0 | 0 | 0 | 0 | 4 | 0 | 0 | 0 | 0 | 0 | 0 | 0 | 4862.8806 | 4862.8806 | 4862.8806 | 4862.8806 | 0 | 0 | 0 | 0 | 0 | 0 | 0 | 0 | 0 | 0 | 4 | 0 | 0 | 0 | 0 | 0 | 0 | 0 | 0.37161 | 0.37161 | 0.37161 | 0.37161 | 0 | 0 | 0 | 0 | 0 | 0 | 0 | 0 | 0 | 0 | 4 | 1.833 | 1.833 | 1.833 | 1.833 | 1.833 | 1.833 | 1.833 | 16.6383 | 16.6383 | 16.6383 | 16.6383 | 1.833 | 1.833 | 1.833 | 1.833 | 1.833 | 1.833 | 1.833 | 1.833 | 1.833 | 1.833 | 4 | 1.833 | 1.833 | 1.833 | 1.833 | 1.833 | 1.833 | 1.833 | 16.6383 | 16.6383 | 16.6383 | 16.6383 | 1.833 | 1.833 | 1.833 | 1.833 | 1.833 | 1.833 | 1.833 | 1.833 | 1.833 | 1.833 | 4 | 0 | 0 | 0 | 0 | 0 | 0 | 0 | 3.7827 | 3.3738 | 3.0446 | 2.774 | 0 | 0 | 0 | 0 | 0 | 0 | 0 | 0 | 0 | 0 | 4 | -0.50521 | -0.59223 | -0.59033 | -0.54274 | -0.5014 | -0.51225 | -0.61978 | 7.1623e-12 | 3.2752e-15 | 3.8858e-16 | 2.7756e-16 | -0.49921 | -0.58061 | -0.54119 | -0.51657 | -0.50521 | -0.50521 | -0.50521 | -0.50521 | -0.50521 | -0.50521 | 4 | 1.833 | 1.833 | 1.833 | 1.833 | 1.833 | 1.833 | 1.833 | 2.1351 | 2.1351 | 2.1351 | 2.1351 | 1.833 | 1.833 | 1.833 | 1.833 | 1.833 | 1.833 | 1.833 | 1.833 | 1.833 | 1.833 | 4 | -14.2788 | -6.2768 | -9.0374 | -10.8654 | -12.3997 | -15.0811 | -21.1662 | 2.7834e-10 | 1.4271e-13 | 1.8762e-14 | 1.4709e-14 | -14.1093 | -16.4097 | -15.2958 | -14.5997 | -14.2788 | -14.2788 | -14.2788 | -14.2788 | -14.2788 | -14.2788 | 4 | 14.2788 | 6.2768 | 9.0374 | 10.8654 | 12.3997 | 15.0811 | 21.1662 | 2.7834e-10 | 1.4271e-13 | 1.8762e-14 | 1.4709e-14 | 14.1093 | 16.4097 | 15.2958 | 14.5997 | 14.2788 | 14.2788 | 14.2788 | 14.2788 | 14.2788 | 14.2788 | 4 | 0 | 0 | 0 | 0 | 0 | 0 | 0 | 12.0278 | 12.0278 | 12.0278 | 12.0278 | 0 | 0 | 0 | 0 | 0 | 0 | 0 | 0 | 0 | 0 | 4 | #N/A | #N/A | #N/A | #N/A | #N/A | #N/A | #N/A | #N/A | #N/A | #N/A | #N/A | #N/A | #N/A | #N/A | #N/A | #N/A | #N/A | #N/A | #N/A | #N/A | #N/A | 4 | 0 | 0 | 0 | 0 | 0 | 0 | 0 | 1 | 1 | 1 | 1 | 0 | 0 | 0 | 0 | 0 | 0 | 0 | 0 | 0 | 0 | 4 | 0 | 0 | 0 | 0 | 0 | 0 | 0 | 0 | 0 | 0 | 0 | 0 | 0 | 0 | 0 | 0 | 0 | 0 | 0 | 0 | 0 | 4 | 3.623 | 21.5943 | 14.7694 | 7.8391 | 3.9167 | 3.8257 | 7.8743 | 11.9317 | 10.6418 | 9.6036 | 8.7499 | 11.3256 | 7.5002 | 5.4734 | 4.207 | 3.623 | 3.623 | 3.623 | 3.623 | 3.623 | 3.623 | 4 | #N/A | #N/A | #N/A | #N/A | #N/A | #N/A | #N/A | #N/A | #N/A | #N/A | #N/A | #N/A | #N/A | #N/A | #N/A | #N/A | #N/A | #N/A | #N/A | #N/A | #N/A | 4 | 0 | 0 | 0 | 0 | 0 | 0 | 0 | 12.0278 | 12.0278 | 12.0278 | 12.0278 | 0 | 0 | 0 | 0 | 0 | 0 | 0 | 0 | 0 | 0 | 4 | 12.2763 | 12.2763 | 12.2763 | 12.2763 | 12.2763 | 12.2763 | 12.2763 | 12.2559 | 12.2559 | 12.2559 | 12.2559 | 12.2763 | 12.2763 | 12.2763 | 12.2763 | 12.2763 | 12.2763 | 12.2763 | 12.2763 | 12.2763 | 12.2763 | 4 | 1 | 1 | 1 | 1 | 1 | 1 | 1 | 0 | 0 | 0 | 0 | 1 | 1 | 1 | 1 | 1 | 1 | 1 | 1 | 1 | 1 | 4 | 53.2859 | 71.5796 | 72.0366 | 64.4902 | 56.8335 | 52.1735 | 49.0637 | 44.5562 | 40.1215 | 36.4666 | 33.4121 | 51.7099 | 52.8492 | 53.2218 | 53.1872 | 53.1671 | 53.2164 | 53.2164 | 53.2164 | 53.2164 | 53.2164 | 4 | 0.023723 | 0.023723 | 0.023723 | 0.023723 | 0.023723 | 0.023723 | 0.023723 | 0.027633 | 0.027633 | 0.027633 | 0.027633 | 0.023723 | 0.023723 | 0.023723 | 0.023723 | 0.023723 | 0.023723 | 0.023723 | 0.023723 | 0.023723 | 0.023723 | 4 | 0 | 0 | 0 | 0 | 0 | 0 | 0 | 0 | 0 | 0 | 0 | 0 | 0 | 0 | 0 | 0 | 0 | 0 | 0 | 0 | 0 | 4 | 0 | 0.04 | 0.04 | 0 | 0 | 0 | 0.04 | 0 | 0 | 0 | 0 | 0.04 | 0 | 0 | 0 | 0 | 0 | 0 | 0 | 0 | 0 | 4
Note on OX1: Jesse Knight: System voltage oscillates unexpectedly
Note on BJ2: Jesse Knight: Max Theoretical Speed
Note on ET2: Jesse Knight: Max Theoretical Speed
Note on FP2: Jesse Knight: Max mot tq (Nm)
Note on HH2: Jesse Knight: Max Distance
Note on KR2: Jesse Knight: Accel. Distance
Note on LN2: Jesse Knight: Decel. Distance
Note on MJ2: Jesse Knight: Max Speed
Note on NF2: Jesse Knight: Avg Speed
Note on OB2: Jesse Knight: Max Voltage
Note on OX2: Jesse Knight: Min Voltage
Note on PT2: Jesse Knight: Time To Target
Note on QP2: Jesse Knight: Total Time (s)
Note on RL2: Jesse Knight: Total Current (mAh)
Note on SH2: Jesse Knight: Total Current (mAh)
Note on TD2: Jesse Knight: Total Current (mAh)
Note on S5: Jesse Knight: Current Limit
Note on S6: Jesse Knight: Gear Ratio
Note on CG7: Jesse Knight: Added filtering to smooth it out
Note on C33: Jesse Knight: This is applied as a torque loss based upon current speed of the robot. The faster the robot moves, the more this applies. At speed = 0, torque loss = 0. At speed --> Max Theoretical speed, torque loss = this value. It's not perfect, but it's close. Calculated as a % of system efficiency as a ratio to the motor's stall torque.

## Changelog
Release | Date |  | Type | Status
v2020.rc.1 | 2019-10-19 | Made max speed detection more conservative by setting an an acceleration threshold <= 0.1 ft/s^2, rather than detecting whether the speed >= 98.5% of max theoretical speed. This should help flag improperly geared drive trains that were on the edge of the prior constraints. | Bug | Done | Things to add to the checklist
v2020.rc.1 | 2019-10-19 | Refactored the calculations tab to make it easier for a few things - namely, to ensure all calculations applied to the baseline are also applied in the exact same way to the variable-gear and variable-current-limit columns. This also facilitates adding calculations to the variable-gear scenarios that were previously only applied to the baseline scenario in v2019 (such as total time to stop). | Enhancement | Done | Ultra-low CoF - Omni Wheels & 2009 wheels
v2020.rc.1 | 2019-10-19 | Added groups to the calculations column to assist with organization of calculations. | Enhancement | Done
v2020.rc.1 | 2019-10-19 | Reorganized the Drive Train main tab to put emphasis on the graphs - such as bigger charts, print boundaries around the charts, etc. This should make it easier to copy/paste/share the charts. | Enhancement | Done
v2020.rc.1 | 2019-10-19 | Added a 'test scenarios and checklists' hidden tab to ensure edge cases are tested for and related bugs groomed out. This should also ensure the spreadsheet is uploaded to CD with the proper initial settings (i.e. the KOP drive train) | Enhancement | Planned
v2020.rc.1 | 2019-10-19 | Ensure the main Drive Train Page wasn't half cut off on a 1080p screen (what most schools have) | Enhancement | Done
v2020.rc.1 | 2019-10-19 | Fixed an issue where total power consumption summed additional power while the robot was stopped at the end of its travel | Bug | Done
v2020.rc.1 | 2019-10-19 | Fixed an issue with the braking / deceleration model which caused massive oscillation in the graphs under extreme conditions - such as "reverse" braking at high speeds. | Bug | Done
v2020.rc.1 | 2019-10-19 | Add dynamic CoF calculation, and use it for tractive force calculations after wheel slip has occurred | Enhancement | Done
v2020.rc.1 | 2019-10-19 | Fixed an issue with deceleration detection consistency, related to relative speed changes across the different deceleration methods | Bug | Done
v2020.rc.1 | 2019-10-19 | Extended calculation range to 400 data points, and fixed the time scale to 0.02 seconds. This should prevent weird oscillation issues. | Enhancement | Done
v2020.rc.1 | 2019-10-19 | Reduce column count for by-gear-ratio and by-current-limit graphs in order to reduce calculation overhead | Enhancement | Planned
v2020.rc.1 | 2019-10-20 | Added FTC motors from REV Robotics | Enhancement | Done
v2020.rc.1 | 2019-10-23 | Fixed a (major) issue where actual current reported was not based upon actual torque applied, but rather, the theoretical torque (as-clamped by the current limit). The reported current should now use actual torque applied. To demonstrate, put low-CoF wheels on the robot and observe the lower current draw as the robot's wheels slip. This behavior is now replicated in the simulator. Power consumption and system voltage formulas have also been updated to use the actual current calculation. | Bug | Done
v2020.rc.1 | 2019-10-23 | Updated default internal battery resistance to be 0.017ohm. This is based upon anecdotal data where a 6-CIM drive train without current limits should inevitably brown out the RIO. Will update this number at a future date based upon batteries used for exactly 1 season (as-read on the Battery Beak). | Enhancement | Done
v2020.rc.1 | 2019-10-23 | Configured first-stage gearbox efficiency to be dependent upon the number of motors (divided by 2). More motors = more gear meshes. Impacts acceleration time, current draw, etc. Also added a 3% efficiency loss to the last gearbox stage to represent chain/belt. | Enhancement | Done
v2020.rc.1 | 2019-10-23 | Changed simulation resolution time to Max Simulation time in order to reduce the # of rows for calculation to 100 from 200. This should offset the extra calculations required for accuracy. | Enhancement | Done
v2020.rc.1 | 2019-10-23 | Changed wheel slip chart type to Scatter Plot / Markers instead of a line in order to address an issue where Excel wouldn't render the full line if the wheel slip oscillated. This occurs when the robot switches between current limiting and wheel slippage as the limiting factors of acceleration, and only applies if Static CoF <> Dynamic CoF. | Bug | Done
v2020.rc.2 | 2019-10-25 | Added turning steady-state line to Motor Curve graph, as well as added the torque labels | Bug | Done
v2020.rc.2 | 2019-10-25 | Added description to the KOP Drivetrain tab about its purpose | Enhancement | Done
v2020.rc.3 | 2019-11-01 | Fixed issue with deceleration in brake/coast mode; too much torque was applied during these deceleration modes as a result of the dynamic/static CoF addition. | Bug | Done
v2020.rc.3 | 2019-11-01 | Made "Target Time to Goal" a primary input parameter | Enhancement | Done
v2020.rc.4 | 2019-11-11 | Fixed issue with reverse deceleration not properly showing wheel slip | Bug | Done
v2020.rc.5 | 2019-11-15 | Add "minimum % output to turn" as an output. | Enhancement | Done
v2020.rc.5 | 2019-11-15 | Add "minimum % output to turn" to one of the tradeoff graphs | Enhancement | Done
v2020.rc.6 | 2019-11-15 | Add ability to toggle data series on the tradeoff graphs, in order to reduce how noisy the tradeoff graph has become | Enhancement | Done
| 2019-11-15 | Add NIDEC and N20 motors, for experimentation | Enhancement | Planned
v2020.rc.7 | 2019-12-09 | Add characteristics about wheel traction - max tractive force and current draw @ max tractive force | Enhancement | Done
v2020.rc.7 | 2019-12-09 | Add characteristics about wheel traction - tradeoffs for current limiting | Enhancement | Done
v2020.rc.6 (In Progress) | 2019-12-09 | Add duty cycle estimations to NEO and retrofit to input current / system voltage calculations | Enhancement | In Progress
v2020.rc.8 | 2019-12-11 | Add upper velocity band throttle response time estimation to tradeoff graphs | Enhancement | Done
v2020.rc.8 | 2019-12-13 | Fixed issue related to v2020.rc.7 changes where max motor torque didn't account for efficiency losses in the gearbox like the tradeoff graphs do | Bug | Done
v2020.rc.9 | 2019-12-16 | Added separate current limits between low gear & high gear to reduce confusion surrounding tractive force. | Bug | Done

## DEPRECATED - DT-Prelim Calcs (hidden)
Intermediary Calculations (useful for debugging, but not presentation) | [14 empty] | Gearing | Max Th. Speed | Current Limit | Voltage Ramp | Delta Volts | Max mot tq (Nm) | Max Distance |  |  |  | Accel. Distance | Decel. Distance | Max Speed | Avg Speed | Max Voltage | Min Voltage | Time To Target | Total Time | Total Current (mAh) |  | Gearing | Max Th. Speed | Current Limit | Voltage Ramp | Delta Volts | Max mot tq (Nm) |  | Accel. Distance | Max Speed | Avg Speed | Max Voltage | Min Voltage | Time To Target | Total Current (mAh) |  | Gearing | Max Th. Speed | Current Limit | Voltage Ramp | Delta Volts | Max mot tq (Nm) |  | Accel. Distance | Max Speed | Avg Speed | Max Voltage | Min Voltage | Time To Target | Total Current (mAh) |  | Gearing | Max Th. Speed | Current Limit | Voltage Ramp | Delta Volts | Max mot tq (Nm) |  | Accel. Distance | Max Speed | Avg Speed | Max Voltage | Min Voltage | Time To Target | Total Current (mAh) |  | Gearing | Max Th. Speed | Current Limit | Voltage Ramp | Delta Volts | Max mot tq (Nm) |  | Accel. Distance | Max Speed | Avg Speed | Max Voltage | Min Voltage | Time To Target | Total Current (mAh) |  | Gearing | Max Th. Speed | Current Limit | Voltage Ramp | Delta Volts | Max mot tq (Nm) |  | Accel. Distance | Max Speed | Avg Speed | Max Voltage | Min Voltage | Time To Target | Total Current (mAh) |  | Gearing | Max Th. Speed | Current Limit | Voltage Ramp | Delta Volts | Max mot tq (Nm) |  | Accel. Distance | Max Speed | Avg Speed | Max Voltage | Min Voltage | Time To Target | Total Current (mAh) |  | Gearing | Max Th. Speed | Current Limit | Voltage Ramp | Delta Volts | Max mot tq (Nm) |  | Accel. Distance | Max Speed | Avg Speed | Max Voltage | Min Voltage | Time To Target | Total Current (mAh) |  | Gearing | Max Th. Speed | Current Limit | Voltage Ramp | Delta Volts | Max mot tq (Nm) |  | Accel. Distance | Max Speed | Avg Speed | Max Voltage | Min Voltage | Time To Target | Total Current (mAh) |  | Gearing | Max Th. Speed | Current Limit | Voltage Ramp | Delta Volts | Max mot tq (Nm) |  | Accel. Distance | Max Speed | Avg Speed | Max Voltage | Min Voltage | Time To Target | Total Current (mAh) |  | Gearing | Max Th. Speed | Current Limit | Voltage Ramp | Delta Volts | Max mot tq (Nm) |  | Accel. Distance | Max Speed | Avg Speed | Max Voltage | Min Voltage | Time To Target | Total Current (mAh) |  | Gearing | Max Th. Speed | Current Limit | Voltage Ramp | Delta Volts | Max mot tq (Nm) |  | Accel. Distance | Max Speed | Avg Speed | Max Voltage | Min Voltage | Time To Target | Total Current (mAh) |  | Gearing | Max Th. Speed | Current Limit | Voltage Ramp | Delta Volts | Max mot tq (Nm) |  | Accel. Distance | Max Speed | Avg Speed | Max Voltage | Min Voltage | Time To Target | Total Current (mAh) |  | Gearing | Max Th. Speed | Current Limit | Voltage Ramp | Delta Volts | Max mot tq (Nm) |  | Accel. Distance | Max Speed | Avg Speed | Max Voltage | Min Voltage | Time To Target | Total Current (mAh) |  | Gearing | Max Th. Speed | Current Limit | Voltage Ramp | Delta Volts | Max mot tq (Nm) |  | Accel. Distance | Max Speed | Avg Speed | Max Voltage | Min Voltage | Time To Target | Total Current (mAh) |  | Gearing | Max Th. Speed | Current Limit | Voltage Ramp | Delta Volts | Max mot tq (Nm) |  | Accel. Distance | Max Speed | Avg Speed | Max Voltage | Min Voltage | Time To Target | Total Current (mAh) |  | Gearing | Max Th. Speed | Current Limit | Voltage Ramp | Delta Volts | Max mot tq (Nm) |  | Accel. Distance | Max Speed | Avg Speed | Max Voltage | Min Voltage | Time To Target | Total Current (mAh) |  | Gearing | Max Th. Speed | Current Limit | Voltage Ramp | Delta Volts | Max mot tq (Nm) |  | Accel. Distance | Max Speed | Avg Speed | Max Voltage | Min Voltage | Time To Target | Total Current (mAh) |  | Gearing | Max Th. Speed | Current Limit | Voltage Ramp | Delta Volts | Max mot tq (Nm) |  | Accel. Distance | Max Speed | Avg Speed | Max Voltage | Min Voltage | Time To Target | Total Current (mAh) |  | Gearing | Max Th. Speed | Current Limit | Voltage Ramp | Delta Volts | Max mot tq (Nm) |  | Accel. Distance | Max Speed | Avg Speed | Max Voltage | Min Voltage | Time To Target | Total Current (mAh) |  | Gearing | Max Th. Speed | Current Limit | Voltage Ramp | Delta Volts | Max mot tq (Nm) |  | Accel. Distance | Max Speed | Avg Speed | Max Voltage | Min Voltage | Time To Target | Total Current (mAh)
[15 empty] | 0.125 | 18.5747 | 62 | 120 | 480 | 0.86688 | 784.0171 |  |  |  | 588.0128 | -541.7365 | 98.0021 | 11.5 | 12.4 | 6.82 | 4 | 4 | 72.8889 |  | 0.33333 | 49.5324 | 62 | 120 | 480 | 2.3117 |  | 304.0415 | 78.4735 | 11.5 | 15.264 | 6.82 | 4 | 3806.4551 |  | 0.23077 | 34.2917 | 62 | 120 | 480 | 1.6004 |  | 123.575 | 96.0642 | 11.5 | 21.4402 | 6.82 | 4 | 3010.4453 |  | 0.17647 | 26.2231 | 62 | 120 | 480 | 1.2238 |  | -281.559 | 102.2356 | 11.5 | 28.5824 | 6.82 | 4 | 4642.3459 |  | 0.14286 | 21.2282 | 62 | 120 | 480 | 0.99071 |  | -805.2316 | 100.8496 | 11.5 | 35.1752 | 6.82 | 4 | 6135.1521 |  | 0.12 | 17.8317 | 62 | 120 | 480 | 0.8322 |  | -1450.4537 | 102.5061 | 11.5 | 42.4275 | 6.82 | 4 | 7144.5211 |  | 0.10345 | 15.3721 | 62 | 120 | 480 | 0.71741 |  | -2217.2253 | 106.9662 | 11.5 | 51.3012 | 6.82 | 4 | 7964.4548 |  | 0.090909 | 13.5088 | 62 | 120 | 480 | 0.63045 |  | -3105.5465 | 98.0021 | 11.5 | 46.091 | 6.82 | 4 | 8856.2111 |  | 0.081081 | 12.0484 | 62 | 120 | 480 | 0.5623 |  | -4115.4171 | 98.3385 | 11.5 | 51.2499 | 6.82 | 4 | 9224.3706 |  | 0.073171 | 10.873 | 62 | 120 | 480 | 0.50744 |  | -5246.8373 | 98.8749 | 11.5 | 57.9464 | 6.82 | 4 | 9436.1084 |  | 0.066667 | 9.9065 | 62 | 120 | 480 | 0.46233 |  | -6499.807 | 99.654 | 11.5 | 66.3984 | 6.82 | 4 | 9959.7722 |  | 0.125 | 18.5747 | 30 | 120 | 480 | 0.86688 |  | -1434.1978 | 90.0629 | 11.5 | 40.2011 | 9.7 | 4 | 760.0831 |  | 0.125 | 18.5747 | 33.3333 | 120 | 480 | 0.86688 |  | -1603.7904 | 94.5437 | 11.5 | 41.0348 | 9.4 | 4 | 1171.409 |  | 0.125 | 18.5747 | 36.6667 | 120 | 480 | 0.86688 |  | -1738.2483 | 98.0021 | 11.5 | 41.3849 | 9.1 | 4 | 2056.7383 |  | 0.125 | 18.5747 | 40 | 120 | 480 | 0.86688 |  | -1677.6568 | 98.0021 | 11.5 | 40.424 | 8.8 | 4 | 2532.1765 |  | 0.125 | 18.5747 | 43.3333 | 120 | 480 | 0.86688 |  | -1617.0653 | 104.6021 | 11.5 | 41.7253 | 8.5 | 4 | 3367.7628 |  | 0.125 | 18.5747 | 46.6667 | 120 | 480 | 0.86688 |  | -1556.4738 | 106.6011 | 11.5 | 41.9933 | 8.2 | 4 | 6974.7012 |  | 0.125 | 18.5747 | 50 | 120 | 480 | 0.86688 |  | -1495.8823 | 102.9812 | 11.5 | 39.1508 | 7.9 | 4 | 6890.2473 |  | 0.125 | 18.5747 | 53.3333 | 120 | 480 | 0.86688 |  | -1435.2908 | 98.4496 | 11.5 | 40.4921 | 7.6 | 4 | 6765.8981 |  | 0.125 | 18.5747 | 56.6667 | 120 | 480 | 0.86688 |  | -1374.6993 | 99.8938 | 11.5 | 36.2647 | 7.3 | 4 | 6893.5093 |  | 0.125 | 18.5747 | 60 | 120 | 480 | 0.86688 |  | -1314.1078 | 105.8244 | 11.5 | 39.4587 | 7 | 4 | 6918.8057
Expected voltage loss from wiring post-PDB wiring (V) | 0.18 | [12 empty] | Time (s) | Applied Voltage Ratio | Motor Speed (RPM) | Attempted Torque @ Motor (Nm) | Attempted Current Draw (A) | Per-Motor Current (A) | Actual Applied Torque (Nm) | Applied Acceleration (ft/s^2) | ABS(Acceleration) (ft/s^2) | ABS(Applied Voltage) (V) | Is Current-Limiting? | Is at Max Speed? | Is finished decellerating? | Floor Speed (ft/s) | Wheels slipping? | Applied Voltage (V) | System Voltage | Hit Target? | Distance (ft) | Coulombs (mAh) | Time (s) | Applied Voltage Ratio | Motor Speed (RPM) | Attempted Torque @ Motor (Nm) | Attempted Current Draw (A) | Limited Curretn Draw (A) | Actual Applied Torque (Nm) | Applied Acceleration (ft/s^2) | Is at Max Speed? | Floor Speed (ft/s) | Distance (ft) | Applied Voltage (V) | System Voltage | Hit Target? | Coulombs (mAh) | Time (s) | Applied Voltage Ratio | Motor Speed (RPM) | Attempted Torque @ Motor (Nm) | Attempted Current Draw (A) | Limited Curretn Draw (A) | Actual Applied Torque (Nm) | Applied Acceleration (ft/s^2) | Is at Max Speed? | Floor Speed (ft/s) | Distance (ft) | Applied Voltage (V) | System Voltage | Hit Target? | Coulombs (mAh) | Time (s) | Applied Voltage Ratio | Motor Speed (RPM) | Attempted Torque @ Motor (Nm) | Attempted Current Draw (A) | Limited Curretn Draw (A) | Actual Applied Torque (Nm) | Applied Acceleration (ft/s^2) | Is at Max Speed? | Floor Speed (ft/s) | Distance (ft) | Applied Voltage (V) | System Voltage | Hit Target? | Coulombs (mAh) | Time (s) | Applied Voltage Ratio | Motor Speed (RPM) | Attempted Torque @ Motor (Nm) | Attempted Current Draw (A) | Limited Curretn Draw (A) | Actual Applied Torque (Nm) | Applied Acceleration (ft/s^2) | Is at Max Speed? | Floor Speed (ft/s) | Distance (ft) | Applied Voltage (V) | System Voltage | Hit Target? | Coulombs (mAh) | Time (s) | Applied Voltage Ratio | Motor Speed (RPM) | Attempted Torque @ Motor (Nm) | Attempted Current Draw (A) | Limited Curretn Draw (A) | Actual Applied Torque (Nm) | Applied Acceleration (ft/s^2) | Is at Max Speed? | Floor Speed (ft/s) | Distance (ft) | Applied Voltage (V) | System Voltage | Hit Target? | Coulombs (mAh) | Time (s) | Applied Voltage Ratio | Motor Speed (RPM) | Attempted Torque @ Motor (Nm) | Attempted Current Draw (A) | Limited Curretn Draw (A) | Actual Applied Torque (Nm) | Applied Acceleration (ft/s^2) | Is at Max Speed? | Floor Speed (ft/s) | Distance (ft) | Applied Voltage (V) | System Voltage | Hit Target? | Coulombs (mAh) | Time (s) | Applied Voltage Ratio | Motor Speed (RPM) | Attempted Torque @ Motor (Nm) | Attempted Current Draw (A) | Limited Curretn Draw (A) | Actual Applied Torque (Nm) | Applied Acceleration (ft/s^2) | Is at Max Speed? | Floor Speed (ft/s) | Distance (ft) | Applied Voltage (V) | System Voltage | Hit Target? | Coulombs (mAh) | Time (s) | Applied Voltage Ratio | Motor Speed (RPM) | Attempted Torque @ Motor (Nm) | Attempted Current Draw (A) | Limited Curretn Draw (A) | Actual Applied Torque (Nm) | Applied Acceleration (ft/s^2) | Is at Max Speed? | Floor Speed (ft/s) | Distance (ft) | Applied Voltage (V) | System Voltage | Hit Target? | Coulombs (mAh) | Time (s) | Applied Voltage Ratio | Motor Speed (RPM) | Attempted Torque @ Motor (Nm) | Attempted Current Draw (A) | Limited Curretn Draw (A) | Actual Applied Torque (Nm) | Applied Acceleration (ft/s^2) | Is at Max Speed? | Floor Speed (ft/s) | Distance (ft) | Applied Voltage (V) | System Voltage | Hit Target? | Coulombs (mAh) | Time (s) | Applied Voltage Ratio | Motor Speed (RPM) | Attempted Torque @ Motor (Nm) | Attempted Current Draw (A) | Limited Curretn Draw (A) | Actual Applied Torque (Nm) | Applied Acceleration (ft/s^2) | Is at Max Speed? | Floor Speed (ft/s) | Distance (ft) | Applied Voltage (V) | System Voltage | Hit Target? | Coulombs (mAh) | Time (s) | Applied Voltage Ratio | Motor Speed (RPM) | Attempted Torque @ Motor (Nm) | Attempted Current Draw (A) | Limited Curretn Draw (A) | Actual Applied Torque (Nm) | Applied Acceleration (ft/s^2) | Is at Max Speed? | Floor Speed (ft/s) | Distance (ft) | Applied Voltage (V) | System Voltage | Hit Target? | Coulombs (mAh) | Time (s) | Applied Voltage Ratio | Motor Speed (RPM) | Attempted Torque @ Motor (Nm) | Attempted Current Draw (A) | Limited Curretn Draw (A) | Actual Applied Torque (Nm) | Applied Acceleration (ft/s^2) | Is at Max Speed? | Floor Speed (ft/s) | Distance (ft) | Applied Voltage (V) | System Voltage | Hit Target? | Coulombs (mAh) | Time (s) | Applied Voltage Ratio | Motor Speed (RPM) | Attempted Torque @ Motor (Nm) | Attempted Current Draw (A) | Limited Curretn Draw (A) | Actual Applied Torque (Nm) | Applied Acceleration (ft/s^2) | Is at Max Speed? | Floor Speed (ft/s) | Distance (ft) | Applied Voltage (V) | System Voltage | Hit Target? | Coulombs (mAh) | Time (s) | Applied Voltage Ratio | Motor Speed (RPM) | Attempted Torque @ Motor (Nm) | Attempted Current Draw (A) | Limited Curretn Draw (A) | Actual Applied Torque (Nm) | Applied Acceleration (ft/s^2) | Is at Max Speed? | Floor Speed (ft/s) | Distance (ft) | Applied Voltage (V) | System Voltage | Hit Target? | Coulombs (mAh) | Time (s) | Applied Voltage Ratio | Motor Speed (RPM) | Attempted Torque @ Motor (Nm) | Attempted Current Draw (A) | Limited Curretn Draw (A) | Actual Applied Torque (Nm) | Applied Acceleration (ft/s^2) | Is at Max Speed? | Floor Speed (ft/s) | Distance (ft) | Applied Voltage (V) | System Voltage | Hit Target? | Coulombs (mAh) | Time (s) | Applied Voltage Ratio | Motor Speed (RPM) | Attempted Torque @ Motor (Nm) | Attempted Current Draw (A) | Limited Curretn Draw (A) | Actual Applied Torque (Nm) | Applied Acceleration (ft/s^2) | Is at Max Speed? | Floor Speed (ft/s) | Distance (ft) | Applied Voltage (V) | System Voltage | Hit Target? | Coulombs (mAh) | Time (s) | Applied Voltage Ratio | Motor Speed (RPM) | Attempted Torque @ Motor (Nm) | Attempted Current Draw (A) | Limited Curretn Draw (A) | Actual Applied Torque (Nm) | Applied Acceleration (ft/s^2) | Is at Max Speed? | Floor Speed (ft/s) | Distance (ft) | Applied Voltage (V) | System Voltage | Hit Target? | Coulombs (mAh) | Time (s) | Applied Voltage Ratio | Motor Speed (RPM) | Attempted Torque @ Motor (Nm) | Attempted Current Draw (A) | Limited Curretn Draw (A) | Actual Applied Torque (Nm) | Applied Acceleration (ft/s^2) | Is at Max Speed? | Floor Speed (ft/s) | Distance (ft) | Applied Voltage (V) | System Voltage | Hit Target? | Coulombs (mAh) | Time (s) | Applied Voltage Ratio | Motor Speed (RPM) | Attempted Torque @ Motor (Nm) | Attempted Current Draw (A) | Limited Curretn Draw (A) | Actual Applied Torque (Nm) | Applied Acceleration (ft/s^2) | Is at Max Speed? | Floor Speed (ft/s) | Distance (ft) | Applied Voltage (V) | System Voltage | Hit Target? | Coulombs (mAh) | Time (s) | Applied Voltage Ratio | Motor Speed (RPM) | Attempted Torque @ Motor (Nm) | Attempted Current Draw (A) | Limited Curretn Draw (A) | Actual Applied Torque (Nm) | Applied Acceleration (ft/s^2) | Is at Max Speed? | Floor Speed (ft/s) | Distance (ft) | Applied Voltage (V) | System Voltage | Hit Target? | Coulombs (mAh) | Time (s)
Spec Voltage (V) | 12 | [12 empty] | 0 | 0 | 0 | 0 | 0 | 0 | 0 | 0 | 0 | 0 | #N/A | 0 | 0 | 0 | #N/A | 0 | 12.4 | 0 | 0 | 0 | 0 | 0 | 0 | 0 | 0 | 0 | 0 | 0 | 0 | 0 | 0 | 0 | 12.4 | 0 | 0 | 0 | 0 | 0 | 0 | 0 | 0 | 0 | 0 | 0 | 0 | 0 | 0 | 12.4 | 0 | 0 | 0 | 0 | 0 | 0 | 0 | 0 | 0 | 0 | 0 | 0 | 0 | 0 | 12.4 | 0 | 0 | 0 | 0 | 0 | 0 | 0 | 0 | 0 | 0 | 0 | 0 | 0 | 0 | 12.4 | 0 | 0 | 0 | 0 | 0 | 0 | 0 | 0 | 0 | 0 | 0 | 0 | 0 | 0 | 12.4 | 0 | 0 | 0 | 0 | 0 | 0 | 0 | 0 | 0 | 0 | 0 | 0 | 0 | 0 | 12.4 | 0 | 0 | 0 | 0 | 0 | 0 | 0 | 0 | 0 | 0 | 0 | 0 | 0 | 0 | 12.4 | 0 | 0 | 0 | 0 | 0 | 0 | 0 | 0 | 0 | 0 | 0 | 0 | 0 | 0 | 12.4 | 0 | 0 | 0 | 0 | 0 | 0 | 0 | 0 | 0 | 0 | 0 | 0 | 0 | 0 | 12.4 | 0 | 0 | 0 | 0 | 0 | 0 | 0 | 0 | 0 | 0 | 0 | 0 | 0 | 0 | 12.4 | 0 | 0 | 0 | 0 | 0 | 0 | 0 | 0 | 0 | 0 | 0 | 0 | 0 | 0 | 12.4 | 0 | 0 | 0 | 0 | 0 | 0 | 0 | 0 | 0 | 0 | 0 | 0 | 0 | 0 | 12.4 | 0 | 0 | 0 | 0 | 0 | 0 | 0 | 0 | 0 | 0 | 0 | 0 | 0 | 0 | 12.4 | 0 | 0 | 0 | 0 | 0 | 0 | 0 | 0 | 0 | 0 | 0 | 0 | 0 | 0 | 12.4 | 0 | 0 | 0 | 0 | 0 | 0 | 0 | 0 | 0 | 0 | 0 | 0 | 0 | 0 | 12.4 | 0 | 0 | 0 | 0 | 0 | 0 | 0 | 0 | 0 | 0 | 0 | 0 | 0 | 0 | 12.4 | 0 | 0 | 0 | 0 | 0 | 0 | 0 | 0 | 0 | 0 | 0 | 0 | 0 | 0 | 12.4 | 0 | 0 | 0 | 0 | 0 | 0 | 0 | 0 | 0 | 0 | 0 | 0 | 0 | 0 | 12.4 | 0 | 0 | 0 | 0 | 0 | 0 | 0 | 0 | 0 | 0 | 0 | 0 | 0 | 0 | 12.4 | 0 | 0 | 0 | 0 | 0 | 0 | 0 | 0 | 0 | 0 | 0 | 0 | 0 | 0 | 12.4 | 0 | 0 | 0
Applied Voltage Ratio | 1.0183 | [12 empty] | 4 | 0.98548 | 0 | 2.5527 | 103.5019 | 62 | 0.86688 | 24.5005 | 24.5005 | 12.22 | 6 | 0 | 1 | 0 | 3 | 12.22 | 6.82 | 1 | 196.0043 | 68.8889 | 4 | 1 | 0 | 2.5903 | 105 | 62 | 1.511 | 16.0148 | 0 | 0 | 128.1181 | 12.4 | 6.82 | 1 | 68.8889 | 4 | 1 | 0 | 2.5903 | 105 | 62 | 1.511 | 23.1324 | 0 | 0 | 185.0594 | 12.4 | 6.82 | 1 | 68.8889 | 4 | 1 | 0 | 2.5903 | 105 | 62 | 1.2238 | 24.5005 | 0 | 0 | 196.0043 | 12.4 | 6.82 | 1 | 68.8889 | 4 | 1 | 0 | 2.5903 | 105 | 62 | 0.99071 | 24.5005 | 0 | 0 | 196.0043 | 12.4 | 6.82 | 1 | 68.8889 | 4 | 1 | 0 | 2.5903 | 105 | 62 | 0.8322 | 24.5005 | 0 | 0 | 196.0043 | 12.4 | 6.82 | 1 | 68.8889 | 4 | 1 | 0 | 2.5903 | 105 | 62 | 0.71741 | 24.5005 | 0 | 0 | 196.0043 | 12.4 | 6.82 | 1 | 68.8889 | 4 | 1 | 0 | 2.5903 | 105 | 62 | 0.63045 | 24.5005 | 0 | 0 | 196.0043 | 12.4 | 6.82 | 1 | 68.8889 | 4 | 1 | 0 | 2.5903 | 105 | 62 | 0.5623 | 24.5005 | 0 | 0 | 196.0043 | 12.4 | 6.82 | 1 | 68.8889 | 4 | 1 | 0 | 2.5903 | 105 | 62 | 0.50744 | 24.5005 | 0 | 0 | 196.0043 | 12.4 | 6.82 | 1 | 68.8889 | 4 | 1 | 0 | 2.5903 | 105 | 62 | 0.46233 | 24.5005 | 0 | 0 | 196.0043 | 12.4 | 6.82 | 1 | 68.8889 | 4 | 1 | 0 | 2.5903 | 105 | 30 | 0.70782 | 20.0051 | 0 | 0 | 160.0412 | 12.4 | 9.7 | 1 | 33.3333 | 4 | 1 | 0 | 2.5903 | 105 | 33.3333 | 0.79149 | 22.3698 | 0 | 0 | 178.9586 | 12.4 | 9.4 | 1 | 37.037 | 4 | 1 | 0 | 2.5903 | 105 | 36.6667 | 0.86688 | 24.5005 | 0 | 0 | 196.0043 | 12.4 | 9.1 | 1 | 40.7407 | 4 | 1 | 0 | 2.5903 | 105 | 40 | 0.86688 | 24.5005 | 0 | 0 | 196.0043 | 12.4 | 8.8 | 1 | 44.4444 | 4 | 1 | 0 | 2.5903 | 105 | 43.3333 | 0.86688 | 24.5005 | 0 | 0 | 196.0043 | 12.4 | 8.5 | 1 | 48.1481 | 4 | 1 | 0 | 2.5903 | 105 | 46.6667 | 0.86688 | 24.5005 | 0 | 0 | 196.0043 | 12.4 | 8.2 | 1 | 68.8889 | 4 | 1 | 0 | 2.5903 | 105 | 50 | 0.86688 | 24.5005 | 0 | 0 | 196.0043 | 12.4 | 7.9 | 1 | 68.8889 | 4 | 1 | 0 | 2.5903 | 105 | 53.3333 | 0.86688 | 24.5005 | 0 | 0 | 196.0043 | 12.4 | 7.6 | 1 | 68.8889 | 4 | 1 | 0 | 2.5903 | 105 | 56.6667 | 0.86688 | 24.5005 | 0 | 0 | 196.0043 | 12.4 | 7.3 | 1 | 68.8889 | 4 | 1 | 0 | 2.5903 | 105 | 60 | 0.86688 | 24.5005 | 0 | 0 | 196.0043 | 12.4 | 7 | 1 | 68.8889 | 4
Free Speed (RPM) | 5676 | [12 empty] | 8 | 0 | 0 | 0 | 0 | 0 | -0.86688 | 0 | 0 | 0 | #N/A | 1 | 0 | 98.0021 | 3 | 0 | 12.4 | 1 | 588.0128 | 0 | 8 | 0.55 | 4037.3438 | -0.41782 | -14.8463 | -14.8463 | -0.94721 | -10.0391 | 1 | 64.059 | 304.0415 | 6.82 | 13.7362 | 1 | -16.4958 | 8 | 0.55 | 8423.594 | -2.4195 | -94.5963 | -94.5963 | -3.5241 | -53.9504 | 1 | 92.5297 | 123.575 | 6.82 | 20.9137 | 1 | -105.1069 | 8 | 0.55 | 11666.9487 | -3.8997 | -153.5663 | -153.5663 | -5.4295 | -108.6965 | 1 | 98.0021 | -281.559 | 6.82 | 26.221 | 0 | -170.6293 | 8 | 0.55 | 14412.1131 | -5.1525 | -203.4784 | -203.4784 | -7.0422 | -174.1556 | 1 | 98.0021 | -805.2316 | 6.82 | 30.7131 | 0 | -226.0871 | 8 | 0.55 | 17157.2775 | -6.4053 | -253.3905 | -253.3905 | -8.655 | -254.8083 | 1 | 98.0021 | -1450.4537 | 6.82 | 35.2051 | 0 | -281.545 | 8 | 0.55 | 19902.4419 | -7.6581 | -303.3026 | -303.3026 | -10.2677 | -350.6548 | 1 | 98.0021 | -2217.2253 | 6.82 | 39.6972 | 0 | -337.0029 | 8 | 0.55 | 22647.6063 | -8.9109 | -353.2147 | -353.2147 | -11.8805 | -461.6949 | 1 | 98.0021 | -3105.5465 | 6.82 | 44.1893 | 0 | -392.4607 | 8 | 0.55 | 25392.7707 | -10.1637 | -403.1267 | -403.1267 | -13.4932 | -587.9287 | 1 | 98.0021 | -4115.4171 | 6.82 | 48.6814 | 0 | -447.9186 | 8 | 0.55 | 28137.9351 | -11.4165 | -453.0388 | -453.0388 | -15.106 | -729.3563 | 1 | 98.0021 | -5246.8373 | 6.82 | 53.1735 | 0 | -503.3765 | 8 | 0.55 | 30883.0995 | -12.6692 | -502.9509 | -502.9509 | -16.7187 | -885.9775 | 1 | 98.0021 | -6499.807 | 6.82 | 57.6656 | 0 | -558.8343 | 8 | 0.78226 | 19128.1593 | -6.7031 | -265.2557 | -265.2557 | -8.4665 | -239.2902 | 1 | 80.0206 | -1434.1978 | 9.7 | 36.273 | 0 | -294.7285 | 8 | 0.75806 | 20727.6503 | -7.4957 | -296.8341 | -296.8341 | -9.4676 | -267.5833 | 1 | 89.4793 | -1603.7904 | 9.4 | 39.1151 | 0 | -329.8157 | 8 | 0.73387 | 21977.4159 | -8.1287 | -322.0539 | -322.0539 | -10.2884 | -290.7826 | 1 | 98.0021 | -1738.2483 | 9.1 | 41.3849 | 0 | -357.8377 | 8 | 0.70968 | 21252.8857 | -7.8608 | -311.3774 | -311.3774 | -10.0205 | -283.2087 | 1 | 98.0021 | -1677.6568 | 8.8 | 40.424 | 0 | -345.9749 | 8 | 0.68548 | 20528.3555 | -7.5928 | -300.7009 | -300.7009 | -9.7525 | -275.6348 | 1 | 98.0021 | -1617.0653 | 8.5 | 39.4631 | 0 | -334.1121 | 8 | 0.66129 | 19803.8253 | -7.3248 | -290.0244 | -290.0244 | -9.4845 | -268.0608 | 1 | 98.0021 | -1556.4738 | 8.2 | 38.5022 | 0 | -322.2493 | 8 | 0.6371 | 19079.2951 | -7.0568 | -279.3479 | -279.3479 | -9.2165 | -260.4869 | 1 | 98.0021 | -1495.8823 | 7.9 | 37.5413 | 0 | -310.3865 | 8 | 0.6129 | 18354.7649 | -6.7888 | -268.6714 | -268.6714 | -8.9485 | -252.913 | 1 | 98.0021 | -1435.2908 | 7.6 | 36.5804 | 0 | -298.5238 | 8 | 0.58871 | 17630.2347 | -6.5209 | -257.9949 | -257.9949 | -8.6806 | -245.339 | 1 | 98.0021 | -1374.6993 | 7.3 | 35.6195 | 0 | -286.661 | 8 | 0.56452 | 16905.7045 | -6.2529 | -247.3184 | -247.3184 | -8.4126 | -237.7651 | 1 | 98.0021 | -1314.1078 | 7 | 34.6587 | 0 | -274.7982 | 8
Stall Torque (Nm) | 2.5903 | [12 empty] | 12 | 0 | 0 | 0 | 1.8 | 1.8 | -0.86688 | -24.5005 | 24.5005 | 0 | #N/A | 0 | 0 | 98.0021 | 3 | 0 | 12.238 | 1 | 784.0171 | 2 | 12 | 1.1078 | 3034.1923 | 1.4847 | 60.9532 | 60.9532 | 1.2872 | 13.6427 | 0 | 23.9027 | 508.794 | 13.7362 | 6.9142 | 1 | 67.7258 | 12 | 1.6866 | -34413.2846 | 20.0738 | 801.5517 | 62 | 1.6004 | 24.5005 | 0 | -123.2719 | -173.5085 | 20.9137 | 6.82 | 0 | 68.8889 | 12 | 2.1146 | -154147.7823 | 75.8249 | 3022.7131 | 62 | 1.2238 | 24.5005 | 0 | -336.7838 | -1432.6898 | 26.221 | 6.82 | 0 | 68.8889 | 12 | 2.4769 | -396444.1972 | 187.3386 | 7465.4882 | 62 | 0.99071 | 24.5005 | 0 | -598.6201 | -3003.7076 | 30.7131 | 6.82 | 0 | 68.8889 | 12 | 2.8391 | -832536.319 | 387.2935 | 15431.8216 | 62 | 0.8322 | 24.5005 | 0 | -921.2311 | -4939.374 | 35.2051 | 6.82 | 0 | 68.8889 | 12 | 3.2014 | -1542160.8603 | 712.0788 | 28371.4718 | 62 | 0.71741 | 24.5005 | 0 | -1304.617 | -7239.6889 | 39.6972 | 6.82 | 0 | 68.8889 | 12 | 3.5637 | -2618510.0722 | 1204.2238 | 47978.8432 | 62 | 0.63045 | 24.5005 | 0 | -1748.7775 | -9904.6523 | 44.1893 | 6.82 | 0 | 68.8889 | 12 | 3.9259 | -4168231.7438 | 1912.3988 | 76192.9866 | 62 | 0.5623 | 24.5005 | 0 | -2253.7129 | -12934.2643 | 48.6814 | 6.82 | 0 | 68.8889 | 12 | 4.2882 | -6311429.2022 | 2891.4146 | 115197.5989 | 62 | 0.50744 | 24.5005 | 0 | -2819.4229 | -16328.5248 | 53.1735 | 6.82 | 0 | 68.8889 | 12 | 4.6505 | -9181661.313 | 4202.2225 | 167421.023 | 62 | 0.46233 | 24.5005 | 0 | -3445.9078 | -20087.4338 | 57.6656 | 6.82 | 0 | 68.8889 | 12 | 2.9252 | -784065.3435 | 365.3962 | 14559.4186 | 30 | 0.86688 | 24.5005 | 0 | -877.1401 | -4746.754 | 36.273 | 9.7 | 0 | 33.3333 | 12 | 3.1544 | -945470.6646 | 439.6494 | 17517.714 | 33.3333 | 0.86688 | 24.5005 | 0 | -980.8538 | -5331.2013 | 39.1151 | 9.4 | 0 | 37.037 | 12 | 3.3375 | -1086283.1301 | 504.3853 | 20096.8311 | 36.6667 | 0.86688 | 24.5005 | 0 | -1065.1284 | -5802.7576 | 41.3849 | 9.1 | 0 | 40.7407 | 12 | 3.26 | -1030881.4311 | 478.9012 | 19081.5305 | 40 | 0.86688 | 24.5005 | 0 | -1034.8327 | -5620.9831 | 40.424 | 8.8 | 0 | 44.4444 | 12 | 3.1825 | -976914.5037 | 454.072 | 18092.3166 | 43.3333 | 0.86688 | 24.5005 | 0 | -1004.5369 | -5439.2087 | 39.4631 | 8.5 | 0 | 48.1481 | 12 | 3.105 | -924382.3481 | 429.8975 | 17129.1894 | 46.6667 | 0.86688 | 24.5005 | 0 | -974.2412 | -5257.4342 | 38.5022 | 8.2 | 0 | 68.8889 | 12 | 3.0275 | -873284.9643 | 406.3778 | 16192.149 | 50 | 0.86688 | 24.5005 | 0 | -943.9454 | -5075.6597 | 37.5413 | 7.9 | 0 | 68.8889 | 12 | 2.95 | -823622.3522 | 383.5128 | 15281.1954 | 53.3333 | 0.86688 | 24.5005 | 0 | -913.6497 | -4893.8852 | 36.5804 | 7.6 | 0 | 68.8889 | 12 | 2.8725 | -775394.5119 | 361.3027 | 14396.3285 | 56.6667 | 0.86688 | 24.5005 | 0 | -883.3539 | -4712.1108 | 35.6195 | 7.3 | 0 | 68.8889 | 12 | 2.7951 | -728601.4433 | 339.7473 | 13537.5484 | 60 | 0.86688 | 24.5005 | 0 | -853.0582 | -4530.3363 | 34.6587 | 7 | 0 | 68.8889 | 12
Stall Current (A) | 105 | [12 empty] | 16 | 0 | 0 | 0 | 1.8 | 1.8 | -0.20467 | -5.7845 | 5.7845 | 0 | #N/A | 0 | 1 | 0 | #N/A | 0 | 12.238 | 1 | 737.7408 | 2 | 16 | 0.5576 | 5014.145 | -0.84392 | -31.8222 | -31.8222 | -1.4924 | -15.8176 | 1 | 78.4735 | 696.1469 | 6.9142 | 15.264 | 1 | -35.358 | 16 | 0.55 | -2300.4776 | 2.4745 | 100.3869 | 62 | 1.6004 | 24.5005 | 0 | -25.2698 | -78.5834 | 6.82 | 6.82 | 0 | 68.8889 | 16 | 0.55 | -28426.4518 | 14.3975 | 575.4046 | 62 | 1.2238 | 24.5005 | 0 | -238.7816 | -2191.8121 | 6.82 | 6.82 | 0 | 68.8889 | 16 | 0.55 | -73620.4574 | 35.0224 | 1397.1138 | 62 | 0.99071 | 24.5005 | 0 | -500.6179 | -4810.1751 | 6.82 | 6.82 | 0 | 68.8889 | 16 | 0.55 | -144123.0609 | 67.1972 | 2678.9793 | 62 | 0.8322 | 24.5005 | 0 | -823.229 | -8036.2857 | 6.82 | 6.82 | 0 | 68.8889 | 16 | 0.55 | -245041.3966 | 113.2527 | 4513.8581 | 62 | 0.71741 | 24.5005 | 0 | -1206.6148 | -11870.1439 | 6.82 | 6.82 | 0 | 68.8889 | 16 | 0.55 | -381482.5987 | 175.5195 | 6994.6072 | 62 | 0.63045 | 24.5005 | 0 | -1650.7754 | -16311.7496 | 6.82 | 6.82 | 0 | 68.8889 | 16 | 0.55 | -558553.8015 | 256.3283 | 10214.0837 | 62 | 0.5623 | 24.5005 | 0 | -2155.7107 | -21361.1028 | 6.82 | 6.82 | 0 | 68.8889 | 16 | 0.55 | -781362.1394 | 358.0099 | 14265.1444 | 62 | 0.50744 | 24.5005 | 0 | -2721.4208 | -27018.2037 | 6.82 | 6.82 | 0 | 68.8889 | 16 | 0.55 | -1055014.7466 | 482.895 | 19240.6463 | 62 | 0.46233 | 24.5005 | 0 | -3347.9056 | -33283.0521 | 6.82 | 6.82 | 0 | 68.8889 | 16 | 0.78226 | -186245.4959 | 87.022 | 3468.8108 | 30 | 0.86688 | 24.5005 | 0 | -779.138 | -7667.3016 | 9.7 | 9.7 | 0 | 33.3333 | 16 | 0.75806 | -204510.3346 | 95.2947 | 3798.402 | 33.3333 | 0.86688 | 24.5005 | 0 | -882.8516 | -8666.6036 | 9.4 | 9.4 | 0 | 37.037 | 16 | 0.73387 | -216882.3685 | 100.8782 | 4020.8513 | 36.6667 | 0.86688 | 24.5005 | 0 | -967.1263 | -9475.2584 | 9.1 | 9.1 | 0 | 40.7407 | 16 | 0.70968 | -203162.4211 | 94.5542 | 3768.9009 | 40 | 0.86688 | 24.5005 | 0 | -936.8305 | -9172.301 | 8.8 | 8.8 | 0 | 44.4444 | 16 | 0.68548 | -189890.4268 | 88.4347 | 3525.0952 | 43.3333 | 0.86688 | 24.5005 | 0 | -906.5348 | -8869.3435 | 8.5 | 8.5 | 0 | 48.1481 | 16 | 0.66129 | -177066.3856 | 82.5196 | 3289.434 | 46.6667 | 0.86688 | 24.5005 | 0 | -876.239 | -8566.386 | 8.2 | 8.2 | 0 | 68.8889 | 16 | 0.6371 | -164690.2976 | 76.8089 | 3061.9174 | 50 | 0.86688 | 24.5005 | 0 | -845.9433 | -8263.4286 | 7.9 | 7.9 | 0 | 68.8889 | 16 | 0.6129 | -152762.1627 | 71.3027 | 2842.5455 | 53.3333 | 0.86688 | 24.5005 | 0 | -815.6475 | -7960.4711 | 7.6 | 7.6 | 0 | 68.8889 | 16 | 0.58871 | -141281.9809 | 66.0009 | 2631.3181 | 56.6667 | 0.86688 | 24.5005 | 0 | -785.3518 | -7657.5137 | 7.3 | 7.3 | 0 | 68.8889 | 16 | 0.56452 | -130249.7523 | 60.9035 | 2428.2354 | 60 | 0.86688 | 24.5005 | 0 | -755.056 | -7354.5562 | 7 | 7 | 0 | 68.8889 | 16
Free Current (A) | 1.8 | [12 empty] | 20 | 0 | 0 | 0 | 0 | 0 | -0.24985 | 0 | 0 | 0 | #N/A | 1 | 1 | 0 | #N/A | 0 | 12.4 | 1 | 737.7408 | 0 | 20 | 1.231 | 2144.5026 | 2.2099 | 89.8449 | 62 | 1.3854 | 14.6832 | 0 | 15.2029 | 874.424 | 15.264 | 6.82 | 1 | 68.8889 | 20 | 0.55 | 6621.3067 | -1.597 | -61.8274 | -61.8274 | -2.4652 | -37.7408 | 1 | 72.7323 | -89.5806 | 6.82 | 17.9645 | 0 | -68.6971 | 20 | 0.55 | -16759.5031 | 9.0731 | 363.2782 | 62 | 1.2238 | 24.5005 | 0 | -140.7795 | -2558.9258 | 6.82 | 6.82 | 0 | 68.8889 | 20 | 0.55 | -59208.3443 | 28.4452 | 1135.0754 | 62 | 0.99071 | 24.5005 | 0 | -402.6158 | -6224.634 | 6.82 | 6.82 | 0 | 68.8889 | 20 | 0.55 | -126965.7834 | 59.3672 | 2367.0288 | 62 | 0.8322 | 24.5005 | 0 | -725.2269 | -10741.1889 | 6.82 | 6.82 | 0 | 68.8889 | 20 | 0.55 | -225138.9547 | 104.1699 | 4151.9955 | 62 | 0.71741 | 24.5005 | 0 | -1108.6127 | -16108.5903 | 6.82 | 6.82 | 0 | 68.8889 | 20 | 0.55 | -358834.9924 | 165.1839 | 6582.8326 | 62 | 0.63045 | 24.5005 | 0 | -1552.7732 | -22326.8383 | 6.82 | 6.82 | 0 | 68.8889 | 20 | 0.55 | -533161.0308 | 244.74 | 9752.3969 | 62 | 0.5623 | 24.5005 | 0 | -2057.7086 | -29395.9328 | 6.82 | 6.82 | 0 | 68.8889 | 20 | 0.55 | -753224.2043 | 345.1688 | 13753.5455 | 62 | 0.50744 | 24.5005 | 0 | -2623.4187 | -37315.874 | 6.82 | 6.82 | 0 | 68.8889 | 20 | 0.55 | -1024131.6471 | 468.8011 | 18679.1354 | 62 | 0.46233 | 24.5005 | 0 | -3249.9035 | -46086.6618 | 6.82 | 6.82 | 0 | 68.8889 | 20 | 0.78226 | -162819.0197 | 76.331 | 3042.8748 | 30 | 0.86688 | 24.5005 | 0 | -681.1358 | -10195.8406 | 9.7 | 9.7 | 0 | 33.3333 | 20 | 0.75806 | -181808.3885 | 84.9344 | 3385.6393 | 33.3333 | 0.86688 | 24.5005 | 0 | -784.8495 | -11609.9973 | 9.4 | 9.4 | 0 | 37.037 | 20 | 0.73387 | -194904.9527 | 90.8485 | 3621.2619 | 36.6667 | 0.86688 | 24.5005 | 0 | -869.1241 | -12755.7507 | 9.1 | 9.1 | 0 | 40.7407 | 20 | 0.70968 | -181909.5354 | 84.8552 | 3382.4848 | 40 | 0.86688 | 24.5005 | 0 | -838.8284 | -12331.6102 | 8.8 | 8.8 | 0 | 44.4444 | 20 | 0.68548 | -169362.0713 | 79.0663 | 3151.8523 | 43.3333 | 0.86688 | 24.5005 | 0 | -808.5326 | -11907.4698 | 8.5 | 8.5 | 0 | 48.1481 | 20 | 0.66129 | -157262.5604 | 73.4819 | 2929.3644 | 46.6667 | 0.86688 | 24.5005 | 0 | -778.2369 | -11483.3293 | 8.2 | 8.2 | 0 | 68.8889 | 20 | 0.6371 | -145611.0025 | 68.1019 | 2715.0212 | 50 | 0.86688 | 24.5005 | 0 | -747.9411 | -11059.1889 | 7.9 | 7.9 | 0 | 68.8889 | 20 | 0.6129 | -134407.3978 | 62.9263 | 2508.8225 | 53.3333 | 0.86688 | 24.5005 | 0 | -717.6454 | -10635.0484 | 7.6 | 7.6 | 0 | 68.8889 | 20 | 0.58871 | -123651.7462 | 57.9551 | 2310.7684 | 56.6667 | 0.86688 | 24.5005 | 0 | -687.3497 | -10210.908 | 7.3 | 7.3 | 0 | 68.8889 | 20 | 0.56452 | -113344.0478 | 53.1884 | 2120.8589 | 60 | 0.86688 | 24.5005 | 0 | -657.0539 | -9786.7676 | 7 | 7 | 0 | 68.8889 | 20
Actual Mot. Curr. Limit | 62 | [12 empty] | 24 | 0 | 0 | 0 | 0 | 0 | -0.24985 | 0 | 0 | 0 | #N/A | 1 | 1 | 0 | #N/A | 0 | 12.4 | 1 | 737.7408 | 0 | 24 | 0.55 | 4659.8202 | -0.7019 | -26.164 | -26.164 | -1.3129 | -13.915 | 1 | 73.9356 | 1058.8469 | 6.82 | 14.7548 | 1 | -29.0711 | 24 | 1.4487 | -18759.6448 | 12.3139 | 492.3952 | 62 | 1.6004 | 24.5005 | 0 | -78.2309 | -206.5001 | 17.9645 | 6.82 | 0 | 68.8889 | 24 | 0.55 | -5092.5544 | 3.7487 | 151.1519 | 62 | 1.2238 | 24.5005 | 0 | -42.7774 | -2534.0309 | 6.82 | 6.82 | 0 | 68.8889 | 24 | 0.55 | -44796.2313 | 21.868 | 873.0369 | 62 | 0.99071 | 24.5005 | 0 | -304.6137 | -7247.0844 | 6.82 | 6.82 | 0 | 68.8889 | 24 | 0.55 | -109808.506 | 51.5373 | 2055.0783 | 62 | 0.8322 | 24.5005 | 0 | -627.2247 | -13054.0835 | 6.82 | 6.82 | 0 | 68.8889 | 24 | 0.55 | -205236.5128 | 95.0872 | 3790.133 | 62 | 0.71741 | 24.5005 | 0 | -1010.6105 | -19955.0281 | 6.82 | 6.82 | 0 | 68.8889 | 24 | 0.55 | -336187.3861 | 154.8484 | 6171.0579 | 62 | 0.63045 | 24.5005 | 0 | -1454.7711 | -27949.9184 | 6.82 | 6.82 | 0 | 68.8889 | 24 | 0.55 | -507768.2602 | 233.1516 | 9290.7102 | 62 | 0.5623 | 24.5005 | 0 | -1959.7064 | -37038.7543 | 6.82 | 6.82 | 0 | 68.8889 | 24 | 0.55 | -725086.2692 | 332.3277 | 13241.9467 | 62 | 0.50744 | 24.5005 | 0 | -2525.4165 | -47221.5358 | 6.82 | 6.82 | 0 | 68.8889 | 24 | 0.55 | -993248.5477 | 454.7072 | 18117.6245 | 62 | 0.46233 | 24.5005 | 0 | -3151.9014 | -58498.2629 | 6.82 | 6.82 | 0 | 68.8889 | 24 | 0.78226 | -139392.5434 | 65.64 | 2616.9389 | 30 | 0.86688 | 24.5005 | 0 | -583.1337 | -12332.3711 | 9.7 | 9.7 | 0 | 33.3333 | 24 | 0.75806 | -159106.4425 | 74.574 | 2972.8767 | 33.3333 | 0.86688 | 24.5005 | 0 | -686.8474 | -14161.3825 | 9.4 | 9.4 | 0 | 37.037 | 24 | 0.73387 | -172927.5368 | 80.8188 | 3221.6725 | 36.6667 | 0.86688 | 24.5005 | 0 | -771.122 | -15644.2343 | 9.1 | 9.1 | 0 | 40.7407 | 24 | 0.70968 | -160656.6498 | 75.1561 | 2996.0687 | 40 | 0.86688 | 24.5005 | 0 | -740.8262 | -15098.9109 | 8.8 | 8.8 | 0 | 44.4444 | 24 | 0.68548 | -148833.7159 | 69.6979 | 2778.6095 | 43.3333 | 0.86688 | 24.5005 | 0 | -710.5305 | -14553.5875 | 8.5 | 8.5 | 0 | 48.1481 | 24 | 0.66129 | -137458.7351 | 64.4441 | 2569.2949 | 46.6667 | 0.86688 | 24.5005 | 0 | -680.2348 | -14008.2641 | 8.2 | 8.2 | 0 | 68.8889 | 24 | 0.6371 | -126531.7074 | 59.3948 | 2368.1249 | 50 | 0.86688 | 24.5005 | 0 | -649.939 | -13462.9406 | 7.9 | 7.9 | 0 | 68.8889 | 24 | 0.6129 | -116052.6329 | 54.5498 | 2175.0995 | 53.3333 | 0.86688 | 24.5005 | 0 | -619.6433 | -12917.6172 | 7.6 | 7.6 | 0 | 68.8889 | 24 | 0.58871 | -106021.5115 | 49.9093 | 1990.2187 | 56.6667 | 0.86688 | 24.5005 | 0 | -589.3475 | -12372.2938 | 7.3 | 7.3 | 0 | 68.8889 | 24 | 0.56452 | -96438.3433 | 45.4732 | 1813.4825 | 60 | 0.86688 | 24.5005 | 0 | -559.0518 | -11826.9704 | 7 | 7 | 0 | 68.8889 | 24
Simulation Time Res (s) | 4 | [12 empty] | 28 | 0 | 0 | 0 | 0 | 0 | -0.24985 | 0 | 0 | 0 | #N/A | 1 | 1 | 0 | #N/A | 0 | 12.4 | 1 | 737.7408 | 0 | 28 | 1.1899 | 2491.9471 | 1.945 | 79.2896 | 62 | 1.36 | 14.414 | 0 | 18.2758 | 1247.2622 | 14.7548 | 6.82 | 1 | 68.8889 | 28 | 0.55 | 1799.9037 | 0.60327 | 25.8345 | 25.8345 | 0.36726 | 5.6224 | 0 | 19.7712 | -82.4359 | 6.82 | 10.0749 | 0 | 28.705 | 28 | 0.55 | 6574.3943 | -1.5756 | -60.9744 | -60.9744 | -2.4377 | -48.8016 | 1 | 55.2248 | -2703.5448 | 6.82 | 17.8877 | 0 | -67.7494 | 28 | 0.55 | -30384.1182 | 15.2909 | 610.9985 | 62 | 0.99071 | 24.5005 | 0 | -206.6115 | -7877.5262 | 6.82 | 6.82 | 0 | 68.8889 | 28 | 0.55 | -92651.2285 | 43.7073 | 1743.1278 | 62 | 0.8322 | 24.5005 | 0 | -529.2226 | -14974.9695 | 6.82 | 6.82 | 0 | 68.8889 | 28 | 0.55 | -185334.0709 | 86.0044 | 3428.2704 | 62 | 0.71741 | 24.5005 | 0 | -912.6084 | -23409.4574 | 6.82 | 6.82 | 0 | 68.8889 | 28 | 0.55 | -313539.7798 | 144.5128 | 5759.2833 | 62 | 0.63045 | 24.5005 | 0 | -1356.769 | -33180.99 | 6.82 | 6.82 | 0 | 68.8889 | 28 | 0.55 | -482375.4895 | 221.5633 | 8829.0234 | 62 | 0.5623 | 24.5005 | 0 | -1861.7043 | -44289.5672 | 6.82 | 6.82 | 0 | 68.8889 | 28 | 0.55 | -696948.3342 | 319.4866 | 12730.3479 | 62 | 0.50744 | 24.5005 | 0 | -2427.4144 | -56735.189 | 6.82 | 6.82 | 0 | 68.8889 | 28 | 0.55 | -962365.4482 | 440.6133 | 17556.1136 | 62 | 0.46233 | 24.5005 | 0 | -3053.8992 | -70517.8555 | 6.82 | 6.82 | 0 | 68.8889 | 28 | 0.78226 | -115966.0672 | 54.949 | 2191.003 | 30 | 0.86688 | 24.5005 | 0 | -485.1316 | -14076.893 | 9.7 | 9.7 | 0 | 33.3333 | 28 | 0.75806 | -136404.4965 | 64.2137 | 2560.114 | 33.3333 | 0.86688 | 24.5005 | 0 | -588.8452 | -16320.7591 | 9.4 | 9.4 | 0 | 37.037 | 28 | 0.73387 | -150950.121 | 70.7891 | 2822.0831 | 36.6667 | 0.86688 | 24.5005 | 0 | -673.1198 | -18140.7095 | 9.1 | 9.1 | 0 | 40.7407 | 28 | 0.70968 | -139403.7641 | 65.4571 | 2609.6526 | 40 | 0.86688 | 24.5005 | 0 | -642.8241 | -17474.203 | 8.8 | 8.8 | 0 | 44.4444 | 28 | 0.68548 | -128305.3604 | 60.3295 | 2405.3667 | 43.3333 | 0.86688 | 24.5005 | 0 | -612.5284 | -16807.6966 | 8.5 | 8.5 | 0 | 48.1481 | 28 | 0.66129 | -117654.9098 | 55.4064 | 2209.2253 | 46.6667 | 0.86688 | 24.5005 | 0 | -582.2326 | -16141.1902 | 8.2 | 8.2 | 0 | 68.8889 | 28 | 0.6371 | -107452.4124 | 50.6877 | 2021.2286 | 50 | 0.86688 | 24.5005 | 0 | -551.9369 | -15474.6838 | 7.9 | 7.9 | 0 | 68.8889 | 28 | 0.6129 | -97697.868 | 46.1734 | 1841.3765 | 53.3333 | 0.86688 | 24.5005 | 0 | -521.6411 | -14808.1774 | 7.6 | 7.6 | 0 | 68.8889 | 28 | 0.58871 | -88391.2768 | 41.8635 | 1669.669 | 56.6667 | 0.86688 | 24.5005 | 0 | -491.3454 | -14141.671 | 7.3 | 7.3 | 0 | 68.8889 | 28 | 0.56452 | -79532.6388 | 37.7581 | 1506.106 | 60 | 0.86688 | 24.5005 | 0 | -461.0496 | -13475.1646 | 7 | 7 | 0 | 68.8889 | 28
Max delta Volts (V) | 480 | [12 empty] | 32 | 0 | 0 | 0 | 0 | 0 | -0.24985 | 0 | 0 | 0 | #N/A | 1 | 1 | 0 | #N/A | 0 | 12.4 | 1 | 737.7408 | 0 | 32 | 0.55 | 4785.636 | -0.75931 | -28.4516 | -28.4516 | -1.3868 | -14.6984 | 1 | 75.9319 | 1433.403 | 6.82 | 14.9606 | 1 | -31.6128 | 32 | 0.81249 | 5683.4342 | -0.4891 | -17.686 | -17.686 | -0.99356 | -15.2106 | 1 | 42.2609 | -35.0772 | 10.0749 | 13.9917 | 0 | -19.6511 | 32 | 1.4426 | -43708.2287 | 23.6835 | 945.3669 | 62 | 1.2238 | 24.5005 | 0 | -139.9817 | -3067.4675 | 17.8877 | 6.82 | 0 | 68.8889 | 32 | 0.55 | -15972.0051 | 8.7137 | 348.9601 | 62 | 0.99071 | 24.5005 | 0 | -108.6094 | -8115.9594 | 6.82 | 6.82 | 0 | 68.8889 | 32 | 0.55 | -75493.951 | 35.8774 | 1431.1773 | 62 | 0.8322 | 24.5005 | 0 | -431.2204 | -16503.847 | 6.82 | 6.82 | 0 | 68.8889 | 32 | 0.55 | -165431.629 | 76.9217 | 3066.4078 | 62 | 0.71741 | 24.5005 | 0 | -814.6063 | -26471.8782 | 6.82 | 6.82 | 0 | 68.8889 | 32 | 0.55 | -290892.1735 | 134.1773 | 5347.5086 | 62 | 0.63045 | 24.5005 | 0 | -1258.7668 | -38020.053 | 6.82 | 6.82 | 0 | 68.8889 | 32 | 0.55 | -456982.7188 | 209.975 | 8367.3367 | 62 | 0.5623 | 24.5005 | 0 | -1763.7022 | -51148.3715 | 6.82 | 6.82 | 0 | 68.8889 | 32 | 0.55 | -668810.3991 | 306.6454 | 12218.7491 | 62 | 0.50744 | 24.5005 | 0 | -2329.4122 | -65856.8337 | 6.82 | 6.82 | 0 | 68.8889 | 32 | 0.55 | -931482.3487 | 426.5193 | 16994.6027 | 62 | 0.46233 | 24.5005 | 0 | -2955.8971 | -82145.4395 | 6.82 | 6.82 | 0 | 68.8889 | 32 | 0.78226 | -92539.591 | 44.258 | 1765.067 | 30 | 0.86688 | 24.5005 | 0 | -387.1294 | -15429.4064 | 9.7 | 9.7 | 0 | 33.3333 | 32 | 0.75806 | -113702.5504 | 53.8533 | 2147.3514 | 33.3333 | 0.86688 | 24.5005 | 0 | -490.8431 | -18088.1272 | 9.4 | 9.4 | 0 | 37.037 | 32 | 0.73387 | -128972.7051 | 60.7594 | 2422.4938 | 36.6667 | 0.86688 | 24.5005 | 0 | -575.1177 | -20245.176 | 9.1 | 9.1 | 0 | 40.7407 | 32 | 0.70968 | -118150.8785 | 55.7581 | 2223.2365 | 40 | 0.86688 | 24.5005 | 0 | -544.822 | -19457.4866 | 8.8 | 8.8 | 0 | 44.4444 | 32 | 0.68548 | -107777.0049 | 50.9611 | 2032.1238 | 43.3333 | 0.86688 | 24.5005 | 0 | -514.5262 | -18669.7972 | 8.5 | 8.5 | 0 | 48.1481 | 32 | 0.66129 | -97851.0845 | 46.3686 | 1849.1558 | 46.6667 | 0.86688 | 24.5005 | 0 | -484.2305 | -17882.1078 | 8.2 | 8.2 | 0 | 68.8889 | 32 | 0.6371 | -88373.1173 | 41.9806 | 1674.3323 | 50 | 0.86688 | 24.5005 | 0 | -453.9347 | -17094.4184 | 7.9 | 7.9 | 0 | 68.8889 | 32 | 0.6129 | -79343.1032 | 37.7969 | 1507.6535 | 53.3333 | 0.86688 | 24.5005 | 0 | -423.639 | -16306.7291 | 7.6 | 7.6 | 0 | 68.8889 | 32 | 0.58871 | -70761.0421 | 33.8177 | 1349.1192 | 56.6667 | 0.86688 | 24.5005 | 0 | -393.3432 | -15519.0397 | 7.3 | 7.3 | 0 | 68.8889 | 32 | 0.56452 | -62626.9343 | 30.0429 | 1198.7296 | 60 | 0.86688 | 24.5005 | 0 | -363.0475 | -14731.3503 | 7 | 7 | 0 | 68.8889 | 32
Motor Curve Load Points | [13 empty] | 36 | 0 | 0 | 0 | 0 | 0 | -0.24985 | 0 | 0 | 0 | #N/A | 1 | 1 | 0 | #N/A | 0 | 12.4 | 1 | 737.7408 | 0 | 36 | 1.2065 | 2369.4782 | 2.0439 | 83.2297 | 62 | 1.3694 | 14.5137 | 0 | 17.1385 | 1618.066 | 14.9606 | 6.82 | 1 | 68.8889 | 36 | 1.1284 | -3470.4449 | 4.5066 | 181.3464 | 62 | 1.6004 | 24.5005 | 0 | -18.5815 | 86.6009 | 13.9917 | 6.82 | 1 | 68.8889 | 36 | 0.55 | -4997.5819 | 3.7054 | 149.4251 | 62 | 1.2238 | 24.5005 | 0 | -41.9796 | -3039.3816 | 6.82 | 6.82 | 0 | 68.8889 | 36 | 0.55 | -1559.892 | 2.1366 | 86.9217 | 62 | 0.99071 | 24.5005 | 0 | -10.6072 | -7962.3841 | 6.82 | 6.82 | 0 | 68.8889 | 36 | 0.55 | -58336.6735 | 28.0474 | 1119.2268 | 62 | 0.8322 | 24.5005 | 0 | -333.2183 | -17640.7159 | 6.82 | 6.82 | 0 | 68.8889 | 36 | 0.55 | -145529.1872 | 67.8389 | 2704.5452 | 62 | 0.71741 | 24.5005 | 0 | -716.6041 | -29142.2904 | 6.82 | 6.82 | 0 | 68.8889 | 36 | 0.55 | -268244.5673 | 123.8417 | 4935.734 | 62 | 0.63045 | 24.5005 | 0 | -1160.7647 | -42467.1075 | 6.82 | 6.82 | 0 | 68.8889 | 36 | 0.55 | -431589.9481 | 198.3866 | 7905.65 | 62 | 0.5623 | 24.5005 | 0 | -1665.7 | -57615.1673 | 6.82 | 6.82 | 0 | 68.8889 | 36 | 0.55 | -640672.464 | 293.8043 | 11707.1503 | 62 | 0.50744 | 24.5005 | 0 | -2231.4101 | -74586.4698 | 6.82 | 6.82 | 0 | 68.8889 | 36 | 0.55 | -900599.2492 | 412.4254 | 16433.0918 | 62 | 0.46233 | 24.5005 | 0 | -2857.8949 | -93381.0149 | 6.82 | 6.82 | 0 | 68.8889 | 36 | 0.78226 | -69113.1147 | 33.567 | 1339.1311 | 30 | 0.86688 | 24.5005 | 0 | -289.1273 | -16389.9112 | 9.7 | 9.7 | 0 | 33.3333 | 36 | 0.75806 | -91000.6044 | 43.493 | 1734.5887 | 33.3333 | 0.86688 | 24.5005 | 0 | -392.8409 | -19463.4867 | 9.4 | 9.4 | 0 | 37.037 | 36 | 0.73387 | -106995.2893 | 50.7297 | 2022.9044 | 36.6667 | 0.86688 | 24.5005 | 0 | -477.1156 | -21957.634 | 9.1 | 9.1 | 0 | 40.7407 | 36 | 0.70968 | -96897.9928 | 46.059 | 1836.8204 | 40 | 0.86688 | 24.5005 | 0 | -446.8198 | -21048.7616 | 8.8 | 8.8 | 0 | 44.4444 | 36 | 0.68548 | -87248.6495 | 41.5927 | 1658.881 | 43.3333 | 0.86688 | 24.5005 | 0 | -416.5241 | -20139.8893 | 8.5 | 8.5 | 0 | 48.1481 | 36 | 0.66129 | -78047.2593 | 37.3309 | 1489.0862 | 46.6667 | 0.86688 | 24.5005 | 0 | -386.2283 | -19231.0169 | 8.2 | 8.2 | 0 | 68.8889 | 36 | 0.6371 | -69293.8222 | 33.2735 | 1327.4361 | 50 | 0.86688 | 24.5005 | 0 | -355.9326 | -18322.1445 | 7.9 | 7.9 | 0 | 68.8889 | 36 | 0.6129 | -60988.3383 | 29.4205 | 1173.9305 | 53.3333 | 0.86688 | 24.5005 | 0 | -325.6368 | -17413.2721 | 7.6 | 7.6 | 0 | 68.8889 | 36 | 0.58871 | -53130.8075 | 25.7719 | 1028.5695 | 56.6667 | 0.86688 | 24.5005 | 0 | -295.3411 | -16504.3998 | 7.3 | 7.3 | 0 | 68.8889 | 36 | 0.56452 | -45721.2298 | 22.3278 | 891.3532 | 60 | 0.86688 | 24.5005 | 0 | -265.0453 | -15595.5274 | 7 | 7 | 0 | 68.8889 | 36
0 | -1 | [12 empty] | 40 | 0 | 0 | 0 | 0 | 0 | -0.24985 | 0 | 0 | 0 | #N/A | 1 | 1 | 0 | #N/A | 0 | 12.4 | 1 | 737.7408 | 0 | 40 | 0.55 | 4739.069 | -0.73806 | -27.6049 | -27.6049 | -1.3595 | -14.4084 | 1 | 75.1931 | 1803.5709 | 6.82 | 14.8844 | 1 | -30.6721 | 40 | 0.55 | 7230.184 | -1.8749 | -72.8979 | -72.8979 | -2.823 | -43.217 | 1 | 79.4206 | 58.5473 | 6.82 | 18.9608 | 1 | -80.9977 | 40 | 0.55 | 6669.3668 | -1.619 | -62.7012 | -62.7012 | -2.4935 | -49.9186 | 1 | 56.0225 | -3214.6404 | 6.82 | 18.0431 | 0 | -69.668 | 40 | 0.55 | 12852.2211 | -4.4406 | -175.1167 | -175.1167 | -6.1258 | -151.4925 | 1 | 87.3949 | -8824.7444 | 6.82 | 28.1605 | 0 | -194.5742 | 40 | 0.55 | -41179.396 | 20.2175 | 807.2763 | 62 | 0.8322 | 24.5005 | 0 | -235.2162 | -18385.5763 | 6.82 | 6.82 | 0 | 68.8889 | 40 | 0.55 | -125626.7453 | 58.7562 | 2342.6826 | 62 | 0.71741 | 24.5005 | 0 | -618.602 | -31420.694 | 6.82 | 6.82 | 0 | 68.8889 | 40 | 0.55 | -245596.961 | 113.5062 | 4523.9593 | 62 | 0.63045 | 24.5005 | 0 | -1062.7625 | -46522.1534 | 6.82 | 6.82 | 0 | 68.8889 | 40 | 0.55 | -406197.1774 | 186.7983 | 7443.9632 | 62 | 0.5623 | 24.5005 | 0 | -1567.6979 | -63689.9545 | 6.82 | 6.82 | 0 | 68.8889 | 40 | 0.55 | -612534.5289 | 280.9632 | 11195.5514 | 62 | 0.50744 | 24.5005 | 0 | -2133.408 | -82924.0973 | 6.82 | 6.82 | 0 | 68.8889 | 40 | 0.55 | -869716.1498 | 398.3315 | 15871.5809 | 62 | 0.46233 | 24.5005 | 0 | -2759.8928 | -104224.5818 | 6.82 | 6.82 | 0 | 68.8889 | 40 | 0.78226 | -45686.6385 | 22.876 | 913.1952 | 30 | 0.86688 | 24.5005 | 0 | -191.1251 | -16958.4074 | 9.7 | 9.7 | 0 | 33.3333 | 40 | 0.75806 | -68298.6583 | 33.1327 | 1321.826 | 33.3333 | 0.86688 | 24.5005 | 0 | -294.8388 | -20446.8376 | 9.4 | 9.4 | 0 | 37.037 | 40 | 0.73387 | -85017.8734 | 40.7 | 1623.315 | 36.6667 | 0.86688 | 24.5005 | 0 | -379.1134 | -23278.0835 | 9.1 | 9.1 | 0 | 40.7407 | 40 | 0.70968 | -75645.1071 | 36.36 | 1450.4043 | 40 | 0.86688 | 24.5005 | 0 | -348.8177 | -22248.0281 | 8.8 | 8.8 | 0 | 44.4444 | 40 | 0.68548 | -66720.294 | 32.2243 | 1285.6382 | 43.3333 | 0.86688 | 24.5005 | 0 | -318.5219 | -21217.9727 | 8.5 | 8.5 | 0 | 48.1481 | 40 | 0.66129 | -58243.434 | 28.2931 | 1129.0167 | 46.6667 | 0.86688 | 24.5005 | 0 | -288.2262 | -20187.9174 | 8.2 | 8.2 | 0 | 68.8889 | 40 | 0.6371 | -50214.5271 | 24.5664 | 980.5398 | 50 | 0.86688 | 24.5005 | 0 | -257.9304 | -19157.862 | 7.9 | 7.9 | 0 | 68.8889 | 40 | 0.6129 | -42633.5734 | 21.044 | 840.2075 | 53.3333 | 0.86688 | 24.5005 | 0 | -227.6347 | -18127.8067 | 7.6 | 7.6 | 0 | 68.8889 | 40 | 0.58871 | -35500.5728 | 17.7261 | 708.0198 | 56.6667 | 0.86688 | 24.5005 | 0 | -197.339 | -17097.7513 | 7.3 | 7.3 | 0 | 68.8889 | 40 | 0.56452 | -28815.5253 | 14.6126 | 583.9767 | 60 | 0.86688 | 24.5005 | 0 | -167.0432 | -16067.6959 | 7 | 7 | 0 | 68.8889 | 40
0 | 2 | [12 empty] | 44 | 0 | 0 | 0 | 0 | 0 | -0.24985 | 0 | 0 | 0 | #N/A | 1 | 1 | 0 | #N/A | 0 | 12.4 | 1 | 737.7408 | 0 | 44 | 1.2004 | 2415.3109 | 2.0071 | 81.7622 | 62 | 1.3659 | 14.4768 | 0 | 17.5594 | 1989.6227 | 14.8844 | 6.82 | 1 | 68.8889 | 44 | 1.5291 | -23651.3492 | 14.7545 | 589.6274 | 62 | 1.6004 | 24.5005 | 0 | -93.4474 | -119.238 | 18.9608 | 6.82 | 0 | 68.8889 | 44 | 1.4551 | -45243.9226 | 24.4168 | 974.582 | 62 | 1.2238 | 24.5005 | 0 | -143.6519 | -3593.2439 | 18.0431 | 6.82 | 0 | 68.8889 | 44 | 2.271 | -314890.6869 | 149.5873 | 5961.4533 | 62 | 0.99071 | 24.5005 | 0 | -518.575 | -10703.0403 | 28.1605 | 6.82 | 0 | 68.8889 | 44 | 0.55 | -24022.1185 | 12.3875 | 495.3258 | 62 | 0.8322 | 24.5005 | 0 | -137.214 | -18738.4281 | 6.82 | 6.82 | 0 | 68.8889 | 44 | 0.55 | -105724.3034 | 49.6734 | 1980.8201 | 62 | 0.71741 | 24.5005 | 0 | -520.5998 | -33307.089 | 6.82 | 6.82 | 0 | 68.8889 | 44 | 0.55 | -222949.3547 | 103.1707 | 4112.1846 | 62 | 0.63045 | 24.5005 | 0 | -964.7604 | -50185.1907 | 6.82 | 6.82 | 0 | 68.8889 | 44 | 0.55 | -380804.4068 | 175.21 | 6982.2765 | 62 | 0.5623 | 24.5005 | 0 | -1469.6957 | -69372.7332 | 6.82 | 6.82 | 0 | 68.8889 | 44 | 0.55 | -584396.5939 | 268.122 | 10683.9526 | 62 | 0.50744 | 24.5005 | 0 | -2035.4058 | -90869.7163 | 6.82 | 6.82 | 0 | 68.8889 | 44 | 0.55 | -838833.0503 | 384.2376 | 15310.07 | 62 | 0.46233 | 24.5005 | 0 | -2661.8907 | -114676.1402 | 6.82 | 6.82 | 0 | 68.8889 | 44 | 0.78226 | -22260.1623 | 12.185 | 487.2593 | 30 | 0.86688 | 24.5005 | 0 | -93.123 | -17134.8951 | 9.7 | 9.7 | 0 | 33.3333 | 44 | 0.75806 | -45596.7123 | 22.7723 | 909.0634 | 33.3333 | 0.86688 | 24.5005 | 0 | -196.8367 | -21038.18 | 9.4 | 9.4 | 0 | 37.037 | 44 | 0.73387 | -63040.4576 | 30.6703 | 1223.7256 | 36.6667 | 0.86688 | 24.5005 | 0 | -281.1113 | -24206.5243 | 9.1 | 9.1 | 0 | 40.7407 | 44 | 0.70968 | -54392.2215 | 26.6609 | 1063.9882 | 40 | 0.86688 | 24.5005 | 0 | -250.8155 | -23055.286 | 8.8 | 8.8 | 0 | 44.4444 | 44 | 0.68548 | -46191.9385 | 22.8559 | 912.3954 | 43.3333 | 0.86688 | 24.5005 | 0 | -220.5198 | -21904.0477 | 8.5 | 8.5 | 0 | 48.1481 | 44 | 0.66129 | -38439.6087 | 19.2554 | 768.9471 | 46.6667 | 0.86688 | 24.5005 | 0 | -190.2241 | -20752.8093 | 8.2 | 8.2 | 0 | 68.8889 | 44 | 0.6371 | -31135.232 | 15.8593 | 633.6435 | 50 | 0.86688 | 24.5005 | 0 | -159.9283 | -19601.571 | 7.9 | 7.9 | 0 | 68.8889 | 44 | 0.6129 | -24278.8085 | 12.6676 | 506.4845 | 53.3333 | 0.86688 | 24.5005 | 0 | -129.6326 | -18450.3326 | 7.6 | 7.6 | 0 | 68.8889 | 44 | 0.58871 | -17870.3381 | 9.6803 | 387.4701 | 56.6667 | 0.86688 | 24.5005 | 0 | -99.3368 | -17299.0943 | 7.3 | 7.3 | 0 | 68.8889 | 44 | 0.56452 | -11909.8208 | 6.8975 | 276.6003 | 60 | 0.86688 | 24.5005 | 0 | -69.0411 | -16147.8559 | 7 | 7 | 0 | 68.8889 | 44
Distance to Goal (m) | 14.0208 | [12 empty] | 48 | 0 | 0 | 0 | 0 | 0 | -0.24985 | 0 | 0 | 0 | #N/A | 1 | 1 | 0 | #N/A | 0 | 12.4 | 1 | 737.7408 | 0 | 48 | 0.55 | 4756.3044 | -0.74593 | -27.9183 | -27.9183 | -1.3696 | -14.5157 | 1 | 75.4665 | 2175.363 | 6.82 | 14.9126 | 1 | -31.0203 | 48 | 0.55 | 414.6478 | 1.2354 | 51.0209 | 51.0209 | 1.1811 | 18.0813 | 0 | 4.5547 | 43.6311 | 6.82 | 7.8081 | 0 | 56.6899 | 48 | 0.55 | -5434.5136 | 3.9048 | 157.3693 | 62 | 1.2238 | 24.5005 | 0 | -45.6498 | -3579.8388 | 6.82 | 6.82 | 0 | 68.8889 | 48 | 0.55 | -61849.1015 | 29.6504 | 1183.0891 | 62 | 0.99071 | 24.5005 | 0 | -420.5729 | -12189.3277 | 6.82 | 6.82 | 0 | 68.8889 | 48 | 0.55 | -6864.841 | 4.5575 | 183.3753 | 62 | 0.8322 | 24.5005 | 0 | -39.2119 | -18699.2713 | 6.82 | 6.82 | 0 | 68.8889 | 48 | 0.55 | -85821.8615 | 40.5907 | 1618.9575 | 62 | 0.71741 | 24.5005 | 0 | -422.5977 | -34801.4755 | 6.82 | 6.82 | 0 | 68.8889 | 48 | 0.55 | -200301.7484 | 92.8351 | 3700.41 | 62 | 0.63045 | 24.5005 | 0 | -866.7583 | -53456.2195 | 6.82 | 6.82 | 0 | 68.8889 | 48 | 0.55 | -355411.6361 | 163.6216 | 6520.5897 | 62 | 0.5623 | 24.5005 | 0 | -1371.6936 | -74663.5032 | 6.82 | 6.82 | 0 | 68.8889 | 48 | 0.55 | -556258.6588 | 255.2809 | 10172.3538 | 62 | 0.50744 | 24.5005 | 0 | -1937.4037 | -98423.3267 | 6.82 | 6.82 | 0 | 68.8889 | 48 | 0.55 | -807949.9508 | 370.1437 | 14748.5591 | 62 | 0.46233 | 24.5005 | 0 | -2563.8885 | -124735.69 | 6.82 | 6.82 | 0 | 68.8889 | 48 | 0.78226 | 1166.314 | 1.494 | 61.3233 | 30 | 0.6003 | 16.9662 | 0 | 4.8791 | -16979.6489 | 9.7 | 9.7 | 0 | 33.3333 | 48 | 0.75806 | -22894.7662 | 12.412 | 496.3007 | 33.3333 | 0.86688 | 24.5005 | 0 | -98.8345 | -21237.5138 | 9.4 | 9.4 | 0 | 37.037 | 48 | 0.73387 | -41063.0417 | 20.6406 | 824.1362 | 36.6667 | 0.86688 | 24.5005 | 0 | -183.1092 | -24742.9567 | 9.1 | 9.1 | 0 | 40.7407 | 48 | 0.70968 | -33139.3358 | 16.9619 | 677.5721 | 40 | 0.86688 | 24.5005 | 0 | -152.8134 | -23470.5353 | 8.8 | 8.8 | 0 | 44.4444 | 48 | 0.68548 | -25663.5831 | 13.4875 | 539.1525 | 43.3333 | 0.86688 | 24.5005 | 0 | -122.5177 | -22198.114 | 8.5 | 8.5 | 0 | 48.1481 | 48 | 0.66129 | -18635.7835 | 10.2176 | 408.8776 | 46.6667 | 0.86688 | 24.5005 | 0 | -92.2219 | -20925.6927 | 8.2 | 8.2 | 0 | 68.8889 | 48 | 0.6371 | -12055.937 | 7.1522 | 286.7472 | 50 | 0.86688 | 24.5005 | 0 | -61.9262 | -19653.2714 | 7.9 | 7.9 | 0 | 68.8889 | 48 | 0.6129 | -5924.0436 | 4.2911 | 172.7615 | 53.3333 | 0.86688 | 24.5005 | 0 | -31.6304 | -18380.85 | 7.6 | 7.6 | 0 | 68.8889 | 48 | 0.58871 | -240.1034 | 1.6345 | 66.9204 | 56.6667 | 0.86688 | 24.5005 | 0 | -1.3347 | -17108.4287 | 7.3 | 7.3 | 0 | 68.8889 | 48 | 0.56452 | 4995.8837 | -0.81766 | -30.7762 | -30.7762 | -1.4559 | -41.1478 | 1 | 28.9611 | -16361.1941 | 7 | 15.1699 | 0 | -34.1958 | 48
Max Speed Acceleration Threshold | 0.1 | [12 empty] | 52 | 0 | 0 | 0 | 0 | 0 | -0.24985 | 0 | 0 | 0 | #N/A | 1 | 1 | 0 | #N/A | 0 | 12.4 | 1 | 737.7408 | 0 | 52 | 1.2026 | 2398.4164 | 2.0207 | 82.3041 | 62 | 1.3672 | 14.4904 | 0 | 17.4036 | 2360.9008 | 14.9126 | 6.82 | 1 | 68.8889 | 52 | 0.62969 | 8012.9128 | -2.0257 | -78.9057 | -78.9057 | -2.9434 | -45.0612 | 1 | 76.8798 | -9.3394 | 7.8081 | 19.5015 | 0 | -87.673 | 52 | 0.55 | 6232.4351 | -1.4196 | -54.757 | -54.757 | -2.2368 | -44.7798 | 1 | 52.3523 | -3728.6676 | 6.82 | 17.3281 | 0 | -60.8411 | 52 | 0.55 | -47436.9884 | 23.0732 | 921.0507 | 62 | 0.99071 | 24.5005 | 0 | -322.5708 | -13283.6065 | 6.82 | 6.82 | 0 | 68.8889 | 52 | 0.55 | 10292.4364 | -3.2724 | -128.5752 | -128.5752 | -4.622 | -136.0742 | 1 | 58.7903 | -19552.7042 | 6.82 | 23.9718 | 0 | -142.8613 | 52 | 0.55 | -65919.4196 | 31.5079 | 1257.0949 | 62 | 0.71741 | 24.5005 | 0 | -324.5956 | -35903.8535 | 6.82 | 6.82 | 0 | 68.8889 | 52 | 0.55 | -177654.1421 | 82.4996 | 3288.6353 | 62 | 0.63045 | 24.5005 | 0 | -768.7561 | -56335.2397 | 6.82 | 6.82 | 0 | 68.8889 | 52 | 0.55 | -330018.8654 | 152.0333 | 6058.903 | 62 | 0.5623 | 24.5005 | 0 | -1273.6915 | -79562.2648 | 6.82 | 6.82 | 0 | 68.8889 | 52 | 0.55 | -528120.7237 | 242.4398 | 9660.755 | 62 | 0.50744 | 24.5005 | 0 | -1839.4015 | -105584.9286 | 6.82 | 6.82 | 0 | 68.8889 | 52 | 0.55 | -777066.8513 | 356.0497 | 14187.0482 | 62 | 0.46233 | 24.5005 | 0 | -2465.8864 | -134403.2312 | 6.82 | 6.82 | 0 | 68.8889 | 52 | 0.78226 | 17388.7536 | -5.9093 | -233.6301 | -233.6301 | -7.5124 | -212.3227 | 1 | 72.744 | -18387.2549 | 9.7 | 33.4267 | 0 | -259.589 | 52 | 0.75806 | -192.8202 | 2.0516 | 83.5381 | 33.3333 | 0.80983 | 22.8883 | 0 | -0.83239 | -21057.7372 | 9.4 | 9.4 | 0 | 37.037 | 52 | 0.73387 | -19085.6258 | 10.6109 | 424.5469 | 36.6667 | 0.86688 | 24.5005 | 0 | -85.107 | -24887.3804 | 9.1 | 9.1 | 0 | 40.7407 | 52 | 0.70968 | -11886.4502 | 7.2628 | 291.156 | 40 | 0.86688 | 24.5005 | 0 | -54.8113 | -23493.7761 | 8.8 | 8.8 | 0 | 44.4444 | 52 | 0.68548 | -5135.2276 | 4.1192 | 165.9097 | 43.3333 | 0.86688 | 24.5005 | 0 | -24.5155 | -22100.1718 | 8.5 | 8.5 | 0 | 48.1481 | 52 | 0.66129 | 1168.0418 | 1.1799 | 48.808 | 46.6667 | 0.86688 | 24.5005 | 0 | 5.7802 | -20706.5675 | 8.2 | 8.2 | 0 | 54.2312 | 52 | 0.6371 | 7023.3581 | -1.5549 | -60.149 | -60.149 | -2.3499 | -66.4164 | 1 | 36.076 | -20040.299 | 7.9 | 17.8134 | 0 | -66.8323 | 52 | 0.6129 | 12430.7213 | -4.0853 | -160.9615 | -160.9615 | -5.548 | -156.8025 | 1 | 66.3717 | -19369.7834 | 7.6 | 26.8865 | 0 | -178.8461 | 52 | 0.58871 | 17390.1313 | -6.4113 | -253.6294 | -253.6294 | -8.5416 | -241.4108 | 1 | 96.6675 | -18653.0454 | 7.3 | 35.2266 | 0 | -281.8104 | 52 | 1.2234 | -50703.4442 | 26.3081 | 1049.9332 | 60 | 0.86688 | 24.5005 | 0 | -135.6302 | -16707.7105 | 15.1699 | 7 | 0 | 68.8889 | 52
Mass (kg) | 64.8648 | [12 empty] | 56 | 0 | 0 | 0 | 0 | 0 | -0.24985 | 0 | 0 | 0 | #N/A | 1 | 1 | 0 | #N/A | 0 | 12.4 | 1 | 737.7408 | 0 | 56 | 0.55 | 4749.9253 | -0.74302 | -27.8023 | -27.8023 | -1.3658 | -14.476 | 1 | 75.3653 | 2546.5539 | 6.82 | 14.9022 | 1 | -30.8914 | 56 | 1.5727 | -26907.5391 | 16.3534 | 653.3309 | 62 | 1.6004 | 24.5005 | 0 | -103.3651 | -226.7956 | 19.5015 | 6.82 | 0 | 68.8889 | 56 | 1.3974 | -38343.7196 | 21.1185 | 843.1733 | 62 | 1.2238 | 24.5005 | 0 | -126.7667 | -4039.7301 | 17.3281 | 6.82 | 0 | 68.8889 | 56 | 0.55 | -33024.8753 | 16.496 | 659.0123 | 62 | 0.99071 | 24.5005 | 0 | -224.5686 | -13985.8767 | 6.82 | 6.82 | 0 | 68.8889 | 56 | 1.9332 | -298760.8992 | 141.3512 | 5633.3233 | 62 | 0.8322 | 24.5005 | 0 | -485.5067 | -21298.7268 | 23.9718 | 6.82 | 0 | 68.8889 | 56 | 0.55 | -46016.9777 | 22.4252 | 895.2323 | 62 | 0.71741 | 24.5005 | 0 | -226.5934 | -36614.2229 | 6.82 | 6.82 | 0 | 68.8889 | 56 | 0.55 | -155006.5359 | 72.164 | 2876.8607 | 62 | 0.63045 | 24.5005 | 0 | -670.754 | -58822.2514 | 6.82 | 6.82 | 0 | 68.8889 | 56 | 0.55 | -304626.0947 | 140.4449 | 5597.2163 | 62 | 0.5623 | 24.5005 | 0 | -1175.6893 | -84069.0178 | 6.82 | 6.82 | 0 | 68.8889 | 56 | 0.55 | -499982.7886 | 229.5986 | 9149.1562 | 62 | 0.50744 | 24.5005 | 0 | -1741.3994 | -112354.5219 | 6.82 | 6.82 | 0 | 68.8889 | 56 | 0.55 | -746183.7519 | 341.9558 | 13625.5373 | 62 | 0.46233 | 24.5005 | 0 | -2367.8842 | -143678.7638 | 6.82 | 6.82 | 0 | 68.8889 | 56 | 2.6957 | -639677.4859 | 298.9083 | 11910.4962 | 30 | 0.86688 | 24.5005 | 0 | -776.547 | -21297.4386 | 33.4267 | 9.7 | 0 | 33.3333 | 56 | 0.75806 | 21015.2165 | -7.627 | -302.0626 | -302.0626 | -9.6262 | -272.0656 | 1 | 90.7207 | -22871.3789 | 9.4 | 39.5856 | 0 | -335.6251 | 56 | 0.73387 | 2891.79 | 0.58125 | 24.9575 | 24.9575 | 0.29708 | 8.3963 | 0 | 12.8951 | -24768.6292 | 9.1 | 10.1538 | 0 | 27.7305 | 56 | 0.70968 | 9366.4355 | -2.4362 | -95.2601 | -95.2601 | -3.388 | -95.7558 | 1 | 43.1909 | -24087.059 | 8.8 | 20.9734 | 0 | -105.8446 | 56 | 0.68548 | 15393.1279 | -5.2492 | -207.3331 | -207.3331 | -6.8687 | -194.1301 | 1 | 73.4866 | -23359.2664 | 8.5 | 31.06 | 0 | -230.3701 | 56 | 0.66129 | 20971.8671 | -7.8578 | -311.2615 | -311.2615 | -10.1449 | -286.7267 | 1 | 103.7824 | -22585.2514 | 8.2 | 40.4135 | 0 | -345.8461 | 56 | 1.4366 | -100785.8132 | 49.7161 | 1982.5229 | 50 | 0.86688 | 24.5005 | 0 | -229.5898 | -20762.6539 | 17.8134 | 7.9 | 0 | 68.8889 | 56 | 2.1683 | -371597.0521 | 175.1999 | 6981.8754 | 53.3333 | 0.86688 | 24.5005 | 0 | -560.8384 | -21417.1328 | 26.8865 | 7.6 | 0 | 68.8889 | 56 | 2.8409 | -754359.9453 | 351.6212 | 14010.6119 | 56.6667 | 0.86688 | 24.5005 | 0 | -868.9758 | -21932.9443 | 35.2266 | 7.3 | 0 | 68.8889 | 56 | 0.56452 | -6490.9641 | 4.4245 | 178.0756 | 60 | 0.86688 | 24.5005 | 0 | -37.628 | -16662.2184 | 7 | 7 | 0 | 68.8889 | 56
Radius (m) | 0.0762 | [11 empty] | 1 | 60 | 0 | 0 | 0 | 0 | 0 | -0.24985 | 0 | 0 | 0 | #N/A | 1 | 1 | 0 | #N/A | 0 | 12.4 | 1 | 737.7408 | 0 | 60 | 1.2018 | 2404.6789 | 2.0156 | 82.1034 | 62 | 1.3667 | 14.4854 | 0 | 17.4613 | 2732.2819 | 14.9022 | 6.82 | 1 | 68.8889 | 60 | 0.55 | -488.2266 | 1.6475 | 67.4368 | 62 | 1.575 | 24.1125 | 0 | -5.363 | -55.3476 | 6.82 | 6.82 | 0 | 68.8889 | 60 | 0.55 | -3424.3604 | 2.9874 | 120.8211 | 62 | 1.2238 | 24.5005 | 0 | -28.7646 | -3958.784 | 6.82 | 6.82 | 0 | 68.8889 | 60 | 0.55 | -18612.7622 | 9.9189 | 396.9739 | 62 | 0.99071 | 24.5005 | 0 | -126.5665 | -14296.1384 | 6.82 | 6.82 | 0 | 68.8889 | 60 | 0.55 | -67840.5946 | 32.3847 | 1292.0254 | 62 | 0.8322 | 24.5005 | 0 | -387.5046 | -22652.7408 | 6.82 | 6.82 | 0 | 68.8889 | 60 | 0.55 | -26114.5359 | 13.3424 | 533.3697 | 62 | 0.71741 | 24.5005 | 0 | -128.5913 | -36932.5837 | 6.82 | 6.82 | 0 | 68.8889 | 60 | 0.55 | -132358.9296 | 61.8285 | 2465.086 | 62 | 0.63045 | 24.5005 | 0 | -572.7518 | -60917.2545 | 6.82 | 6.82 | 0 | 68.8889 | 60 | 0.55 | -279233.324 | 128.8566 | 5135.5295 | 62 | 0.5623 | 24.5005 | 0 | -1077.6872 | -88183.7622 | 6.82 | 6.82 | 0 | 68.8889 | 60 | 0.55 | -471844.8536 | 216.7575 | 8637.5573 | 62 | 0.50744 | 24.5005 | 0 | -1643.3973 | -118732.1066 | 6.82 | 6.82 | 0 | 68.8889 | 60 | 0.55 | -715300.6524 | 327.8619 | 13064.0264 | 62 | 0.46233 | 24.5005 | 0 | -2269.8821 | -152562.288 | 6.82 | 6.82 | 0 | 68.8889 | 60 | 0.78226 | -162199.6712 | 76.0483 | 3031.614 | 30 | 0.86688 | 24.5005 | 0 | -678.5449 | -23815.6137 | 9.7 | 9.7 | 0 | 33.3333 | 60 | 3.1924 | -973124.1676 | 452.3678 | 18024.4213 | 33.3333 | 0.86688 | 24.5005 | 0 | -997.5415 | -26665.5408 | 39.5856 | 9.4 | 0 | 37.037 | 60 | 0.81886 | 11630.5469 | -3.1867 | -125.1584 | -125.1584 | -4.211 | -119.0147 | 1 | 46.4805 | -25534.8245 | 10.1538 | 23.6643 | 0 | -139.0649 | 60 | 1.6914 | -175644.0317 | 84.5388 | 3369.8807 | 40 | 0.86688 | 24.5005 | 0 | -339.8323 | -25250.3839 | 20.9734 | 8.8 | 0 | 44.4444 | 60 | 2.5048 | -538117.5086 | 252.0656 | 10044.2539 | 43.3333 | 0.86688 | 24.5005 | 0 | -703.0339 | -25975.3977 | 31.06 | 8.5 | 0 | 48.1481 | 60 | 3.2592 | -1038873.3118 | 482.5463 | 19226.7506 | 46.6667 | 0.86688 | 24.5005 | 0 | -1043.1243 | -26561.7443 | 40.4135 | 8.2 | 0 | 68.8889 | 60 | 0.6371 | -25617.8062 | 13.3413 | 533.3267 | 50 | 0.86688 | 24.5005 | 0 | -131.5877 | -21093.0003 | 7.9 | 7.9 | 0 | 68.8889 | 60 | 0.6129 | -86684.3405 | 41.1472 | 1641.1305 | 53.3333 | 0.86688 | 24.5005 | 0 | -462.8363 | -23072.4735 | 7.6 | 7.6 | 0 | 68.8889 | 60 | 0.58871 | -138695.4076 | 64.8205 | 2584.2895 | 56.6667 | 0.86688 | 24.5005 | 0 | -770.9737 | -24820.8347 | 7.3 | 7.3 | 0 | 68.8889 | 60 | 0.56452 | 10414.7404 | -3.2906 | -129.3009 | -129.3009 | -4.6211 | -130.6068 | 1 | 60.3741 | -17465.5765 | 7 | 24.0371 | 0 | -143.6676 | 60
Gearbox + Wheel Eff. | 85.85% | [11 empty] | 1 | 64 | 0 | 0 | 0 | 0 | 0 | -0.24985 | 0 | 0 | 0 | #N/A | 1 | 1 | 0 | #N/A | 0 | 12.4 | 1 | 737.7408 | 0 | 64 | 0.55 | 4752.2863 | -0.74409 | -27.8452 | -27.8452 | -1.3672 | -14.4907 | 1 | 75.4028 | 2917.9673 | 6.82 | 14.9061 | 1 | -30.9391 | 64 | 0.55 | 8292.2487 | -2.3596 | -92.2082 | -92.2082 | -3.4469 | -52.7691 | 1 | 91.087 | -113.1527 | 6.82 | 20.6987 | 0 | -102.4535 | 64 | 0.55 | 8242.5883 | -2.3369 | -91.3052 | -91.3052 | -3.4177 | -68.4217 | 1 | 69.2376 | -4229.2072 | 6.82 | 20.6175 | 0 | -101.4503 | 64 | 0.55 | -4200.6491 | 3.3417 | 134.9354 | 62 | 0.99071 | 24.5005 | 0 | -28.5643 | -14214.3915 | 6.82 | 6.82 | 0 | 68.8889 | 64 | 0.55 | -50683.3171 | 24.5547 | 980.0749 | 62 | 0.8322 | 24.5005 | 0 | -289.5024 | -23614.7462 | 6.82 | 6.82 | 0 | 68.8889 | 64 | 0.55 | -6212.094 | 4.2596 | 171.5072 | 62 | 0.71741 | 24.5005 | 0 | -30.5891 | -36858.9359 | 6.82 | 6.82 | 0 | 68.8889 | 64 | 0.55 | -109711.3233 | 51.4929 | 2053.3113 | 62 | 0.63045 | 24.5005 | 0 | -474.7497 | -62620.2491 | 6.82 | 6.82 | 0 | 68.8889 | 64 | 0.55 | -253840.5534 | 117.2683 | 4673.8428 | 62 | 0.5623 | 24.5005 | 0 | -979.685 | -91906.498 | 6.82 | 6.82 | 0 | 68.8889 | 64 | 0.55 | -443706.9185 | 203.9164 | 8125.9585 | 62 | 0.50744 | 24.5005 | 0 | -1545.3951 | -124717.6828 | 6.82 | 6.82 | 0 | 68.8889 | 64 | 0.55 | -684417.5529 | 313.768 | 12502.5155 | 62 | 0.46233 | 24.5005 | 0 | -2171.88 | -161053.8035 | 6.82 | 6.82 | 0 | 68.8889 | 64 | 0.78226 | -138773.1949 | 65.3573 | 2605.678 | 30 | 0.86688 | 24.5005 | 0 | -580.5427 | -25941.7803 | 9.7 | 9.7 | 0 | 33.3333 | 64 | 0.75806 | -208376.0112 | 97.0589 | 3868.687 | 33.3333 | 0.86688 | 24.5005 | 0 | -899.5394 | -30067.6941 | 9.4 | 9.4 | 0 | 37.037 | 64 | 1.9084 | -250515.6049 | 119.2696 | 4753.5769 | 36.6667 | 0.86688 | 24.5005 | 0 | -429.5781 | -27057.1328 | 23.6643 | 9.1 | 0 | 40.7407 | 64 | 0.70968 | -52443.6394 | 25.7717 | 1028.5594 | 40 | 0.86688 | 24.5005 | 0 | -241.8302 | -26021.7003 | 8.8 | 8.8 | 0 | 44.4444 | 64 | 0.68548 | -126735.0604 | 59.6129 | 2376.8158 | 43.3333 | 0.86688 | 24.5005 | 0 | -605.0318 | -28199.5205 | 8.5 | 8.5 | 0 | 48.1481 | 64 | 0.66129 | -190985.9734 | 88.872 | 3542.5174 | 46.6667 | 0.86688 | 24.5005 | 0 | -945.1222 | -30146.2286 | 8.2 | 8.2 | 0 | 68.8889 | 64 | 0.6371 | -6538.5111 | 4.6342 | 186.4304 | 50 | 0.86688 | 24.5005 | 0 | -33.5855 | -21031.3381 | 7.9 | 7.9 | 0 | 68.8889 | 64 | 0.6129 | -68329.5756 | 32.7707 | 1307.4075 | 53.3333 | 0.86688 | 24.5005 | 0 | -364.8341 | -24335.8058 | 7.6 | 7.6 | 0 | 68.8889 | 64 | 0.58871 | -121065.1729 | 56.7747 | 2263.7398 | 56.6667 | 0.86688 | 24.5005 | 0 | -672.9715 | -27316.7166 | 7.3 | 7.3 | 0 | 68.8889 | 64 | 1.9385 | -273699.0506 | 129.9276 | 5178.1969 | 60 | 0.86688 | 24.5005 | 0 | -462.0532 | -19117.785 | 24.0371 | 7 | 0 | 68.8889 | 64
# of Motors | 6 | [11 empty] | 1 | 68 | 0 | 0 | 0 | 0 | 0 | -0.24985 | 0 | 0 | 0 | #N/A | 1 | 1 | 0 | #N/A | 0 | 12.4 | 1 | 737.7408 | 0 | 68 | 1.2021 | 2402.3623 | 2.0175 | 82.1776 | 62 | 1.3669 | 14.4872 | 0 | 17.4399 | 3103.6249 | 14.9061 | 6.82 | 1 | 68.8889 | 68 | 1.6693 | -33152.6909 | 19.4536 | 776.8431 | 62 | 1.6004 | 24.5005 | 0 | -119.9895 | -397.1064 | 20.6987 | 6.82 | 0 | 68.8889 | 68 | 1.6627 | -73579.7219 | 37.886 | 1511.2037 | 62 | 1.2238 | 24.5005 | 0 | -204.4492 | -4850.9997 | 20.6175 | 6.82 | 0 | 68.8889 | 68 | 0.55 | 10211.464 | -3.2355 | -127.103 | -127.103 | -4.5744 | -113.1259 | 1 | 69.4378 | -14841.6479 | 6.82 | 23.8393 | 0 | -141.2255 | 68 | 0.55 | -33526.0396 | 16.7247 | 668.1244 | 62 | 0.8322 | 24.5005 | 0 | -191.5003 | -24184.7431 | 6.82 | 6.82 | 0 | 68.8889 | 68 | 0.55 | 13690.3479 | -4.8231 | -190.3554 | -190.3554 | -6.6182 | -226.0195 | 1 | 67.413 | -38397.4401 | 6.82 | 29.532 | 0 | -211.506 | 68 | 0.55 | -87063.717 | 41.1574 | 1641.5367 | 62 | 0.63045 | 24.5005 | 0 | -376.7476 | -63931.2351 | 6.82 | 6.82 | 0 | 68.8889 | 68 | 0.55 | -228447.7827 | 105.6799 | 4212.156 | 62 | 0.5623 | 24.5005 | 0 | -881.6829 | -95237.2253 | 6.82 | 6.82 | 0 | 68.8889 | 68 | 0.55 | -415568.9834 | 191.0752 | 7614.3597 | 62 | 0.50744 | 24.5005 | 0 | -1447.393 | -130311.2505 | 6.82 | 6.82 | 0 | 68.8889 | 68 | 0.55 | -653534.4535 | 299.674 | 11941.0046 | 62 | 0.46233 | 24.5005 | 0 | -2073.8778 | -169153.3105 | 6.82 | 6.82 | 0 | 68.8889 | 68 | 0.78226 | -115346.7187 | 54.6663 | 2179.7421 | 30 | 0.86688 | 24.5005 | 0 | -482.5406 | -27675.9383 | 9.7 | 9.7 | 0 | 33.3333 | 68 | 0.75806 | -185674.0651 | 86.6985 | 3455.9244 | 33.3333 | 0.86688 | 24.5005 | 0 | -801.5373 | -33077.8389 | 9.4 | 9.4 | 0 | 37.037 | 68 | 0.73387 | -74357.3931 | 35.835 | 1429.4881 | 36.6667 | 0.86688 | 24.5005 | 0 | -331.576 | -28187.4325 | 9.1 | 9.1 | 0 | 40.7407 | 68 | 0.70968 | -31190.7538 | 16.0726 | 642.1433 | 40 | 0.86688 | 24.5005 | 0 | -143.828 | -26401.0081 | 8.8 | 8.8 | 0 | 44.4444 | 68 | 0.68548 | -106206.705 | 50.2445 | 2003.5729 | 43.3333 | 0.86688 | 24.5005 | 0 | -507.0296 | -30031.6347 | 8.5 | 8.5 | 0 | 48.1481 | 68 | 0.66129 | -171182.1482 | 79.8343 | 3182.4479 | 46.6667 | 0.86688 | 24.5005 | 0 | -847.12 | -33338.7044 | 8.2 | 8.2 | 0 | 68.8889 | 68 | 0.6371 | 12540.784 | -4.0729 | -160.4659 | -160.4659 | -5.4924 | -155.2332 | 1 | 64.4166 | -22015.5373 | 7.9 | 26.8419 | 0 | -178.2954 | 68 | 0.6129 | -49974.8107 | 24.3943 | 973.6845 | 53.3333 | 0.86688 | 24.5005 | 0 | -266.832 | -25207.1294 | 7.6 | 7.6 | 0 | 68.8889 | 68 | 0.58871 | -103434.9382 | 48.7289 | 1943.1901 | 56.6667 | 0.86688 | 24.5005 | 0 | -574.9694 | -29420.5899 | 7.3 | 7.3 | 0 | 68.8889 | 68 | 0.56452 | -62800.051 | 30.1219 | 1201.8772 | 60 | 0.86688 | 24.5005 | 0 | -364.051 | -20377.9849 | 7 | 7 | 0 | 68.8889 | 68
[13 empty] | 1 | 72 | 0 | 0 | 0 | 0 | 0 | -0.24985 | 0 | 0 | 0 | #N/A | 1 | 1 | 0 | #N/A | 0 | 12.4 | 1 | 737.7408 | 0 | 72 | 0.55 | 4751.4124 | -0.7437 | -27.8293 | -27.8293 | -1.3667 | -14.4853 | 1 | 75.3889 | 3289.2984 | 6.82 | 14.9046 | 1 | -30.9215 | 72 | 0.55 | -2001.6542 | 2.3382 | 94.9537 | 62 | 1.6004 | 24.5005 | 0 | -21.9874 | -289.0515 | 6.82 | 6.82 | 0 | 68.8889 | 72 | 0.55 | -12672.2966 | 7.2079 | 288.9654 | 62 | 1.2238 | 24.5005 | 0 | -106.447 | -5080.7836 | 6.82 | 6.82 | 0 | 68.8889 | 72 | 1.9225 | -196912.935 | 94.8438 | 3780.4394 | 62 | 0.99071 | 24.5005 | 0 | -383.066 | -16177.9075 | 23.8393 | 6.82 | 0 | 68.8889 | 72 | 0.55 | -16368.7621 | 8.8948 | 356.1739 | 62 | 0.8322 | 24.5005 | 0 | -93.4982 | -24362.7314 | 6.82 | 6.82 | 0 | 68.8889 | 72 | 2.3816 | -735750.808 | 341.9391 | 13624.8698 | 62 | 0.71741 | 24.5005 | 0 | -836.6651 | -41548.0961 | 29.532 | 6.82 | 0 | 68.8889 | 72 | 0.55 | -64416.1107 | 30.8218 | 1229.762 | 62 | 0.63045 | 24.5005 | 0 | -278.7454 | -64850.2125 | 6.82 | 6.82 | 0 | 68.8889 | 72 | 0.55 | -203055.012 | 94.0916 | 3750.4693 | 62 | 0.5623 | 24.5005 | 0 | -783.6808 | -98175.9441 | 6.82 | 6.82 | 0 | 68.8889 | 72 | 0.55 | -387431.0483 | 178.2341 | 7102.7609 | 62 | 0.50744 | 24.5005 | 0 | -1349.3908 | -135512.8095 | 6.82 | 6.82 | 0 | 68.8889 | 72 | 0.55 | -622651.354 | 285.5801 | 11379.4937 | 62 | 0.46233 | 24.5005 | 0 | -1975.8757 | -176860.8089 | 6.82 | 6.82 | 0 | 68.8889 | 72 | 0.78226 | -91920.2425 | 43.9754 | 1753.8062 | 30 | 0.86688 | 24.5005 | 0 | -384.5384 | -29018.0878 | 9.7 | 9.7 | 0 | 33.3333 | 72 | 0.75806 | -162972.1191 | 76.3382 | 3043.1617 | 33.3333 | 0.86688 | 24.5005 | 0 | -703.5351 | -35695.9751 | 9.4 | 9.4 | 0 | 37.037 | 72 | 0.73387 | -52379.9773 | 25.8053 | 1029.8987 | 36.6667 | 0.86688 | 24.5005 | 0 | -233.5739 | -28925.7236 | 9.1 | 9.1 | 0 | 40.7407 | 72 | 0.70968 | -9937.8681 | 6.3736 | 255.7272 | 40 | 0.86688 | 24.5005 | 0 | -45.8259 | -26388.3074 | 8.8 | 8.8 | 0 | 44.4444 | 72 | 0.68548 | -85678.3495 | 40.8761 | 1630.3301 | 43.3333 | 0.86688 | 24.5005 | 0 | -409.0275 | -31471.7404 | 8.5 | 8.5 | 0 | 48.1481 | 72 | 0.66129 | -151378.3229 | 70.7965 | 2822.3783 | 46.6667 | 0.86688 | 24.5005 | 0 | -749.1179 | -36139.1716 | 8.2 | 8.2 | 0 | 68.8889 | 72 | 2.1647 | -368121.518 | 173.6045 | 6918.3126 | 50 | 0.86688 | 24.5005 | 0 | -556.5162 | -24045.5979 | 26.8419 | 7.9 | 0 | 68.8889 | 72 | 0.6129 | -31620.0458 | 16.0179 | 639.9615 | 53.3333 | 0.86688 | 24.5005 | 0 | -168.8298 | -25686.4445 | 7.6 | 7.6 | 0 | 68.8889 | 72 | 0.58871 | -85804.7035 | 40.6831 | 1622.6404 | 56.6667 | 0.86688 | 24.5005 | 0 | -476.9672 | -31132.4546 | 7.3 | 7.3 | 0 | 68.8889 | 72 | 0.56452 | -45894.3465 | 22.4068 | 894.5007 | 60 | 0.86688 | 24.5005 | 0 | -266.0489 | -21246.1762 | 7 | 7 | 0 | 68.8889 | 72
Dist COA-COM (in) | 0 | [11 empty] | 1 | 76 | 0 | 0 | 0 | 0 | 0 | -0.24985 | 0 | 0 | 0 | #N/A | 1 | 1 | 0 | #N/A | 0 | 12.4 | 1 | 737.7408 | 0 | 76 | 1.202 | 2403.2199 | 2.0168 | 82.1501 | 62 | 1.3668 | 14.4866 | 0 | 17.4478 | 3474.9821 | 14.9046 | 6.82 | 1 | 68.8889 | 76 | 0.55 | 6920.13 | -1.7334 | -67.2605 | -67.2605 | -2.6408 | -40.4284 | 1 | 76.0148 | -308.4196 | 6.82 | 18.4534 | 0 | -74.7339 | 76 | 0.55 | -1005.3479 | 1.8835 | 76.8391 | 62 | 1.2238 | 24.5005 | 0 | -8.4449 | -4918.5589 | 6.82 | 6.82 | 0 | 68.8889 | 76 | 0.55 | -41921.2525 | 20.556 | 820.7646 | 62 | 0.99071 | 24.5005 | 0 | -285.0639 | -17122.1587 | 6.82 | 6.82 | 0 | 68.8889 | 76 | 0.55 | 788.5153 | 1.0648 | 44.2234 | 44.2234 | 0.8322 | 24.5005 | 0 | 4.504 | -24148.7112 | 6.82 | 8.4199 | 0 | 49.1371 | 76 | 0.55 | -150008.93 | 69.8833 | 2785.9951 | 62 | 0.71741 | 24.5005 | 0 | -738.6629 | -44306.7436 | 6.82 | 6.82 | 0 | 68.8889 | 76 | 0.55 | -41768.5045 | 20.4863 | 817.9874 | 62 | 0.63045 | 24.5005 | 0 | -180.7433 | -65377.1814 | 6.82 | 6.82 | 0 | 68.8889 | 76 | 0.55 | -177662.2413 | 82.5033 | 3288.7826 | 62 | 0.5623 | 24.5005 | 0 | -685.6786 | -100722.6542 | 6.82 | 6.82 | 0 | 68.8889 | 76 | 0.55 | -359293.1133 | 165.393 | 6591.1621 | 62 | 0.50744 | 24.5005 | 0 | -1251.3887 | -140322.36 | 6.82 | 6.82 | 0 | 68.8889 | 76 | 0.55 | -591768.2545 | 271.4862 | 10817.9828 | 62 | 0.46233 | 24.5005 | 0 | -1877.8735 | -184176.2988 | 6.82 | 6.82 | 0 | 68.8889 | 76 | 0.78226 | -68493.7662 | 33.2844 | 1327.8702 | 30 | 0.86688 | 24.5005 | 0 | -286.5363 | -29968.2286 | 9.7 | 9.7 | 0 | 33.3333 | 76 | 0.75806 | -140270.173 | 65.9778 | 2630.399 | 33.3333 | 0.86688 | 24.5005 | 0 | -605.533 | -37922.1028 | 9.4 | 9.4 | 0 | 37.037 | 76 | 0.73387 | -30402.5614 | 15.7756 | 630.3093 | 36.6667 | 0.86688 | 24.5005 | 0 | -135.5717 | -29272.0062 | 9.1 | 9.1 | 0 | 40.7407 | 76 | 0.70968 | 11315.0175 | -3.3255 | -130.6889 | -130.6889 | -4.4753 | -126.4855 | 1 | 52.1763 | -27191.4866 | 8.8 | 24.162 | 0 | -145.2099 | 76 | 0.68548 | -65149.994 | 31.5077 | 1257.0873 | 43.3333 | 0.86688 | 24.5005 | 0 | -311.0253 | -32519.8375 | 8.5 | 8.5 | 0 | 48.1481 | 76 | 0.66129 | -131574.4976 | 61.7588 | 2462.3088 | 46.6667 | 0.86688 | 24.5005 | 0 | -651.1157 | -38547.6303 | 8.2 | 8.2 | 0 | 68.8889 | 76 | 0.6371 | -89264.6356 | 42.3874 | 1690.5418 | 50 | 0.86688 | 24.5005 | 0 | -458.5141 | -25683.6499 | 7.9 | 7.9 | 0 | 68.8889 | 76 | 0.6129 | -13265.2809 | 7.6414 | 306.2385 | 53.3333 | 0.86688 | 24.5005 | 0 | -70.8277 | -25773.7511 | 7.6 | 7.6 | 0 | 68.8889 | 76 | 0.58871 | -68174.4688 | 32.6373 | 1302.0906 | 56.6667 | 0.86688 | 24.5005 | 0 | -378.9651 | -32452.3107 | 7.3 | 7.3 | 0 | 68.8889 | 76 | 0.56452 | -28988.642 | 14.6916 | 587.1243 | 60 | 0.86688 | 24.5005 | 0 | -168.0468 | -21722.359 | 7 | 7 | 0 | 68.8889 | 76
Dimension Turn Cond. | TRUE | [11 empty] | 1 | 80 | 0 | 0 | 0 | 0 | 0 | -0.24985 | 0 | 0 | 0 | #N/A | 1 | 1 | 0 | #N/A | 0 | 12.4 | 1 | 737.7408 | 0 | 80 | 0.55 | 4751.7359 | -0.74384 | -27.8352 | -27.8352 | -1.3669 | -14.4873 | 1 | 75.394 | 3660.6599 | 6.82 | 14.9052 | 1 | -30.928 | 80 | 1.4882 | -21109.8072 | 13.4886 | 539.195 | 62 | 1.6004 | 24.5005 | 0 | -85.6988 | -455.2107 | 18.4534 | 6.82 | 0 | 68.8889 | 80 | 0.55 | 10661.6008 | -3.4409 | -135.2873 | -135.2873 | -4.8389 | -96.8723 | 1 | 89.5572 | -5335.3085 | 6.82 | 24.5759 | 0 | -150.3192 | 80 | 0.55 | -27509.1394 | 13.9788 | 558.7262 | 62 | 0.99071 | 24.5005 | 0 | -187.0617 | -17674.4012 | 6.82 | 6.82 | 0 | 68.8889 | 80 | 0.67902 | 22155.6807 | -8.3522 | -330.9553 | -330.9553 | -10.7052 | -315.1696 | 1 | 102.5061 | -26260.0433 | 8.4199 | 42.186 | 0 | -367.7281 | 80 | 0.55 | -130106.4881 | 60.8005 | 2424.1325 | 62 | 0.71741 | 24.5005 | 0 | -640.6608 | -46673.3825 | 6.82 | 6.82 | 0 | 68.8889 | 80 | 0.55 | -19120.8982 | 10.1508 | 406.2127 | 62 | 0.63045 | 24.5005 | 0 | -82.7411 | -65512.1417 | 6.82 | 6.82 | 0 | 68.8889 | 80 | 0.55 | -152269.4707 | 70.9149 | 2827.0958 | 62 | 0.5623 | 24.5005 | 0 | -587.6765 | -102877.3559 | 6.82 | 6.82 | 0 | 68.8889 | 80 | 0.55 | -331155.1782 | 152.5519 | 6079.5632 | 62 | 0.50744 | 24.5005 | 0 | -1153.3866 | -144739.902 | 6.82 | 6.82 | 0 | 68.8889 | 80 | 0.55 | -560885.155 | 257.3923 | 10256.4719 | 62 | 0.46233 | 24.5005 | 0 | -1779.8714 | -191099.7801 | 6.82 | 6.82 | 0 | 68.8889 | 80 | 0.78226 | -45067.29 | 22.5934 | 901.9343 | 30 | 0.86688 | 24.5005 | 0 | -188.5342 | -30526.361 | 9.7 | 9.7 | 0 | 33.3333 | 80 | 0.75806 | -117568.227 | 55.6175 | 2217.6364 | 33.3333 | 0.86688 | 24.5005 | 0 | -507.5308 | -39756.2219 | 9.4 | 9.4 | 0 | 37.037 | 80 | 0.73387 | -8425.1456 | 5.7459 | 230.7199 | 36.6667 | 0.86688 | 24.5005 | 0 | -37.5696 | -29226.2803 | 9.1 | 9.1 | 0 | 40.7407 | 80 | 1.9485 | -270186.9311 | 128.3509 | 5115.3798 | 40 | 0.86688 | 24.5005 | 0 | -453.7658 | -28810.5456 | 24.162 | 8.8 | 0 | 44.4444 | 80 | 0.68548 | -44621.6386 | 22.1393 | 883.8445 | 43.3333 | 0.86688 | 24.5005 | 0 | -213.0232 | -33175.926 | 8.5 | 8.5 | 0 | 48.1481 | 80 | 0.66129 | -111770.6723 | 52.721 | 2102.2392 | 46.6667 | 0.86688 | 24.5005 | 0 | -553.1136 | -40564.0804 | 8.2 | 8.2 | 0 | 68.8889 | 80 | 0.6371 | -70185.3405 | 33.6803 | 1343.6455 | 50 | 0.86688 | 24.5005 | 0 | -360.5119 | -26929.6933 | 7.9 | 7.9 | 0 | 68.8889 | 80 | 0.6129 | 5089.484 | -0.73504 | -27.4845 | -27.4845 | -1.3339 | -37.6999 | 1 | 27.1744 | -25966.6522 | 7.6 | 14.8736 | 0 | -30.5383 | 80 | 0.58871 | -50544.2341 | 24.5915 | 981.5409 | 56.6667 | 0.86688 | 24.5005 | 0 | -280.963 | -33380.1583 | 7.3 | 7.3 | 0 | 68.8889 | 80 | 0.56452 | -12082.9375 | 6.9765 | 279.7478 | 60 | 0.86688 | 24.5005 | 0 | -70.0446 | -21806.5332 | 7 | 7 | 0 | 68.8889 | 80
Force Turn Condition | TRUE | [11 empty] | 1 | 84 | 0 | 0 | 0 | 0 | 0 | -0.24985 | 0 | 0 | 0 | #N/A | 1 | 1 | 0 | #N/A | 0 | 12.4 | 1 | 737.7408 | 0 | 84 | 1.202 | 2402.9025 | 2.017 | 82.1603 | 62 | 1.3669 | 14.4868 | 0 | 17.4449 | 3846.334 | 14.9052 | 6.82 | 1 | 68.8889 | 84 | 0.55 | 1120.0512 | 0.91353 | 38.1954 | 38.1954 | 0.76666 | 11.7369 | 0 | 12.3033 | -312.1019 | 6.82 | 8.9624 | 0 | 42.4394 | 84 | 1.9819 | -127809.5291 | 63.4614 | 2530.1442 | 62 | 1.2238 | 24.5005 | 0 | -297.9321 | -6331.0325 | 24.5759 | 6.82 | 0 | 68.8889 | 84 | 0.55 | -13097.0263 | 7.4017 | 296.6878 | 62 | 0.99071 | 24.5005 | 0 | -89.0596 | -17834.6352 | 6.82 | 6.82 | 0 | 68.8889 | 84 | 3.4021 | -1254208.267 | 581.1876 | 23156.6829 | 62 | 0.8322 | 24.5005 | 0 | -1158.1722 | -30696.7277 | 42.186 | 6.82 | 0 | 68.8889 | 84 | 0.55 | -110204.0463 | 51.7178 | 2062.2699 | 62 | 0.71741 | 24.5005 | 0 | -542.6587 | -48648.0128 | 6.82 | 6.82 | 0 | 68.8889 | 84 | 0.55 | 3526.7081 | -0.18479 | -5.562 | -5.562 | -0.64721 | -25.1518 | 1 | 15.261 | -65652.3123 | 6.82 | 12.9006 | 0 | -6.18 | 84 | 0.55 | -126876.7 | 59.3266 | 2365.4091 | 62 | 0.5623 | 24.5005 | 0 | -489.6743 | -104640.0489 | 6.82 | 6.82 | 0 | 68.8889 | 84 | 0.55 | -303017.2431 | 139.7107 | 5567.9644 | 62 | 0.50744 | 24.5005 | 0 | -1055.3844 | -148765.4354 | 6.82 | 6.82 | 0 | 68.8889 | 84 | 0.55 | -530002.0556 | 243.2983 | 9694.961 | 62 | 0.46233 | 24.5005 | 0 | -1681.8693 | -197631.2528 | 6.82 | 6.82 | 0 | 68.8889 | 84 | 0.78226 | -21640.8137 | 11.9024 | 475.9984 | 30 | 0.86688 | 24.5005 | 0 | -90.532 | -30692.4848 | 9.7 | 9.7 | 0 | 33.3333 | 84 | 0.75806 | -94866.2809 | 45.2572 | 1804.8737 | 33.3333 | 0.86688 | 24.5005 | 0 | -409.5287 | -41198.3324 | 9.4 | 9.4 | 0 | 37.037 | 84 | 0.73387 | 13552.2703 | -4.2838 | -168.8694 | -168.8694 | -5.6156 | -158.7133 | 1 | 60.4326 | -30254.2562 | 9.1 | 27.5982 | 0 | -187.6327 | 84 | 0.70968 | -77151.4292 | 37.0474 | 1477.792 | 40 | 0.86688 | 24.5005 | 0 | -355.7637 | -30037.5961 | 8.8 | 8.8 | 0 | 44.4444 | 84 | 0.68548 | -24093.2831 | 12.7709 | 510.6016 | 43.3333 | 0.86688 | 24.5005 | 0 | -115.0211 | -33440.006 | 8.5 | 8.5 | 0 | 48.1481 | 84 | 0.66129 | -91966.8471 | 43.6833 | 1742.1697 | 46.6667 | 0.86688 | 24.5005 | 0 | -455.1115 | -42188.522 | 8.2 | 8.2 | 0 | 68.8889 | 84 | 0.6371 | -51106.0454 | 24.9732 | 996.7492 | 50 | 0.86688 | 24.5005 | 0 | -262.5098 | -27783.7282 | 7.9 | 7.9 | 0 | 68.8889 | 84 | 1.1995 | -45312.9268 | 23.7862 | 949.4581 | 53.3333 | 0.86688 | 24.5005 | 0 | -123.625 | -26265.1479 | 14.8736 | 7.6 | 0 | 68.8889 | 84 | 0.58871 | -32913.9994 | 16.5457 | 660.9912 | 56.6667 | 0.86688 | 24.5005 | 0 | -182.9608 | -33915.9974 | 7.3 | 7.3 | 0 | 68.8889 | 84 | 0.56452 | 4822.767 | -0.73866 | -27.6286 | -27.6286 | -1.3548 | -38.2899 | 1 | 27.9575 | -22001.022 | 7 | 14.8866 | 0 | -30.6985 | 84
Force to Turn (N) | 89.8831 | [11 empty] | 1 | 88 | 0 | 0 | 0 | 0 | 0 | -0.24985 | 0 | 0 | 0 | #N/A | 1 | 1 | 0 | #N/A | 0 | 12.4 | 1 | 737.7408 | 0 | 88 | 0.55 | 4751.6162 | -0.74379 | -27.833 | -27.833 | -1.3668 | -14.4865 | 1 | 75.3921 | 4032.0102 | 6.82 | 14.905 | 1 | -30.9256 | 88 | 0.72278 | 7088.477 | -1.3627 | -52.491 | -52.491 | -2.07 | -31.6896 | 1 | 59.2511 | -328.6144 | 8.9624 | 17.1242 | 0 | -58.3233 | 88 | 0.55 | -23801.2357 | 12.2867 | 491.3097 | 62 | 1.2238 | 24.5005 | 0 | -199.9299 | -6934.7478 | 6.82 | 6.82 | 0 | 68.8889 | 88 | 0.55 | 1315.0868 | 0.82452 | 34.6493 | 34.6493 | 0.65208 | 16.1261 | 0 | 8.9426 | -17669.8563 | 6.82 | 9.2816 | 0 | 38.4993 | 88 | 0.55 | -185604.4309 | 86.1278 | 3433.186 | 62 | 0.8322 | 24.5005 | 0 | -1060.17 | -34741.4035 | 6.82 | 6.82 | 0 | 68.8889 | 88 | 0.55 | -90301.6044 | 42.635 | 1700.4074 | 62 | 0.71741 | 24.5005 | 0 | -444.6565 | -50230.6346 | 6.82 | 6.82 | 0 | 68.8889 | 88 | 1.0404 | -37307.5138 | 19.7207 | 787.4845 | 62 | 0.63045 | 24.5005 | 0 | -85.3463 | -65797.6933 | 12.9006 | 6.82 | 0 | 68.8889 | 88 | 0.55 | -101483.9293 | 47.7383 | 1903.7224 | 62 | 0.5623 | 24.5005 | 0 | -391.6722 | -106010.7334 | 6.82 | 6.82 | 0 | 68.8889 | 88 | 0.55 | -274879.308 | 126.8696 | 5056.3656 | 62 | 0.50744 | 24.5005 | 0 | -957.3823 | -152398.9602 | 6.82 | 6.82 | 0 | 68.8889 | 88 | 0.55 | -499118.9561 | 229.2044 | 9133.4501 | 62 | 0.46233 | 24.5005 | 0 | -1583.8671 | -203770.717 | 6.82 | 6.82 | 0 | 68.8889 | 88 | 0.78226 | 1785.6625 | 1.2114 | 50.0624 | 30 | 0.5432 | 15.3524 | 0 | 7.4701 | -30539.7848 | 9.7 | 9.7 | 0 | 33.3333 | 88 | 0.75806 | -72164.3349 | 34.8968 | 1392.1111 | 33.3333 | 0.86688 | 24.5005 | 0 | -311.5266 | -42248.4344 | 9.4 | 9.4 | 0 | 37.037 | 88 | 2.2257 | -390670.9869 | 184.0532 | 7334.5975 | 36.6667 | 0.86688 | 24.5005 | 0 | -574.4205 | -32355.9341 | 27.5982 | 9.1 | 0 | 40.7407 | 88 | 0.70968 | -55898.5435 | 27.3484 | 1091.3759 | 40 | 0.86688 | 24.5005 | 0 | -257.7616 | -30872.6381 | 8.8 | 8.8 | 0 | 44.4444 | 88 | 0.68548 | -3564.9276 | 3.4025 | 137.3588 | 43.3333 | 0.86688 | 24.5005 | 0 | -17.0189 | -33312.0774 | 8.5 | 8.5 | 0 | 48.1481 | 88 | 0.66129 | -72163.0218 | 34.6455 | 1382.1001 | 46.6667 | 0.86688 | 24.5005 | 0 | -357.1093 | -43420.955 | 8.2 | 8.2 | 0 | 68.8889 | 88 | 0.6371 | -32026.7503 | 16.2661 | 649.8529 | 50 | 0.86688 | 24.5005 | 0 | -164.5077 | -28245.7546 | 7.9 | 7.9 | 0 | 68.8889 | 88 | 0.6129 | -4798.8908 | 3.7777 | 152.3042 | 53.3333 | 0.86688 | 24.5005 | 0 | -25.6229 | -26171.6351 | 7.6 | 7.6 | 0 | 68.8889 | 88 | 0.58871 | -15283.7647 | 8.4999 | 340.4415 | 56.6667 | 0.86688 | 24.5005 | 0 | -84.9587 | -34059.8279 | 7.3 | 7.3 | 0 | 68.8889 | 88 | 1.2005 | -45930.9459 | 24.071 | 960.8028 | 60 | 0.86688 | 24.5005 | 0 | -125.2019 | -22305.8253 | 14.8866 | 7 | 0 | 68.8889 | 88
Total Torque to Turn (Nm) | 6.8491 | [11 empty] | 1 | 92 | 0 | 0 | 0 | 0 | 0 | -0.24985 | 0 | 0 | 0 | #N/A | 1 | 1 | 0 | #N/A | 0 | 12.4 | 1 | 737.7408 | 0 | 92 | 1.202 | 2403.02 | 2.0169 | 82.1566 | 62 | 1.3668 | 14.4867 | 0 | 17.446 | 4217.6878 | 14.905 | 6.82 | 1 | 68.8889 | 92 | 1.381 | -15430.9585 | 10.6193 | 424.8803 | 62 | 1.6004 | 24.5005 | 0 | -67.5073 | -402.6396 | 17.1242 | 6.82 | 0 | 68.8889 | 92 | 0.55 | -12134.2871 | 6.9623 | 279.1834 | 62 | 1.2238 | 24.5005 | 0 | -101.9278 | -7146.4546 | 6.82 | 6.82 | 0 | 68.8889 | 92 | 0.74851 | 14699.4879 | -4.7694 | -188.2169 | -188.2169 | -6.1857 | -152.9728 | 1 | 73.4469 | -18599.8511 | 9.2816 | 29.3395 | 0 | -209.1299 | 92 | 0.55 | -168447.1534 | 78.2978 | 3121.2355 | 62 | 0.8322 | 24.5005 | 0 | -962.1679 | -38394.0708 | 6.82 | 6.82 | 0 | 68.8889 | 92 | 0.55 | -70399.1625 | 33.5523 | 1338.5448 | 62 | 0.71741 | 24.5005 | 0 | -346.6544 | -51421.2478 | 6.82 | 6.82 | 0 | 68.8889 | 92 | 0.55 | 2924.6709 | 0.089963 | 5.3842 | 5.3842 | -0.29353 | -11.4069 | 1 | 12.6558 | -65838.3253 | 6.82 | 11.9154 | 0 | 5.9824 | 92 | 0.55 | -76091.1586 | 36.1499 | 1442.0356 | 62 | 0.5623 | 24.5005 | 0 | -293.6701 | -106989.4094 | 6.82 | 6.82 | 0 | 68.8889 | 92 | 0.55 | -246741.3729 | 114.0285 | 4544.7668 | 62 | 0.50744 | 24.5005 | 0 | -859.3801 | -155640.4765 | 6.82 | 6.82 | 0 | 68.8889 | 92 | 0.55 | -468235.8566 | 215.1105 | 8571.9392 | 62 | 0.46233 | 24.5005 | 0 | -1485.865 | -209518.1726 | 6.82 | 6.82 | 0 | 68.8889 | 92 | 0.78226 | 16465.0758 | -5.4878 | -216.836 | -216.836 | -7.0057 | -198.0022 | 1 | 68.8799 | -31848.2829 | 9.7 | 31.9152 | 0 | -240.9289 | 92 | 0.75806 | -49462.3888 | 24.5365 | 979.3484 | 33.3333 | 0.86688 | 24.5005 | 0 | -213.5244 | -42906.5278 | 9.4 | 9.4 | 0 | 37.037 | 92 | 0.73387 | -106838.9455 | 50.6584 | 2020.0618 | 36.6667 | 0.86688 | 24.5005 | 0 | -476.4184 | -34065.6034 | 9.1 | 9.1 | 0 | 40.7407 | 92 | 0.70968 | -34645.6579 | 17.6493 | 704.9598 | 40 | 0.86688 | 24.5005 | 0 | -159.7594 | -31315.6715 | 8.8 | 8.8 | 0 | 44.4444 | 92 | 0.68548 | 16963.4278 | -5.9659 | -235.884 | -235.884 | -7.7505 | -219.0534 | 1 | 80.9832 | -34740.5718 | 8.5 | 33.6296 | 0 | -262.0934 | 92 | 0.66129 | -52359.1965 | 25.6078 | 1022.0306 | 46.6667 | 0.86688 | 24.5005 | 0 | -259.1072 | -44261.3794 | 8.2 | 8.2 | 0 | 68.8889 | 92 | 0.6371 | -12947.4552 | 7.559 | 302.9567 | 50 | 0.86688 | 24.5005 | 0 | -66.5055 | -28315.7723 | 7.9 | 7.9 | 0 | 68.8889 | 92 | 0.6129 | 13555.8741 | -4.5988 | -181.4188 | -181.4188 | -6.1938 | -175.0568 | 1 | 72.3793 | -27282.5722 | 7.6 | 28.7277 | 0 | -201.5765 | 92 | 0.58871 | 2346.47 | 0.4541 | 19.8917 | 19.8917 | 0.16666 | 4.7103 | 0 | 13.0434 | -33969.9715 | 7.3 | 10.6097 | 0 | 22.1019 | 92 | 0.56452 | -4692.0523 | 3.6036 | 145.3681 | 60 | 0.86688 | 24.5005 | 0 | -27.1998 | -22218.6201 | 7 | 7 | 0 | 68.8889 | 92
[13 empty] | 1 | 96 | 0 | 0 | 0 | 0 | 0 | -0.24985 | 0 | 0 | 0 | #N/A | 1 | 1 | 0 | #N/A | 0 | 12.4 | 1 | 737.7408 | 0 | 96 | 0.55 | 4751.6605 | -0.74381 | -27.8338 | -27.8338 | -1.3669 | -14.4868 | 1 | 75.3928 | 4403.3647 | 6.82 | 14.905 | 1 | -30.9265 | 96 | 0.55 | 2776.1429 | 0.15775 | 8.0847 | 8.0847 | -0.20627 | -3.1578 | 0 | 30.4948 | -305.9227 | 6.82 | 11.6724 | 0 | 8.983 | 96 | 0.55 | -467.3384 | 1.638 | 67.0571 | 62 | 1.2238 | 24.5005 | 0 | -3.9256 | -6966.1529 | 6.82 | 6.82 | 0 | 68.8889 | 96 | 2.3661 | -340644.6029 | 161.5867 | 6439.5188 | 62 | 0.99071 | 24.5005 | 0 | -538.4443 | -20557.624 | 29.3395 | 6.82 | 0 | 68.8889 | 96 | 0.55 | -151289.876 | 70.4679 | 2809.285 | 62 | 0.8322 | 24.5005 | 0 | -864.1658 | -41654.7295 | 6.82 | 6.82 | 0 | 68.8889 | 96 | 0.55 | -50496.7206 | 24.4695 | 976.6822 | 62 | 0.71741 | 24.5005 | 0 | -248.6522 | -52219.8525 | 6.82 | 6.82 | 0 | 68.8889 | 96 | 0.96092 | -13312.3553 | 8.5644 | 343.0099 | 62 | 0.63045 | 24.5005 | 0 | -32.9718 | -65774.2084 | 11.9154 | 6.82 | 0 | 68.8889 | 96 | 0.55 | -50698.3879 | 24.5616 | 980.3489 | 62 | 0.5623 | 24.5005 | 0 | -195.6679 | -107576.0767 | 6.82 | 6.82 | 0 | 68.8889 | 96 | 0.55 | -218603.4379 | 101.1873 | 4033.168 | 62 | 0.50744 | 24.5005 | 0 | -761.378 | -158489.9842 | 6.82 | 6.82 | 0 | 68.8889 | 96 | 0.55 | -437352.7571 | 201.0166 | 8010.4283 | 62 | 0.46233 | 24.5005 | 0 | -1387.8628 | -214873.6197 | 6.82 | 6.82 | 0 | 68.8889 | 96 | 2.5738 | -568739.6716 | 266.2191 | 10608.1384 | 30 | 0.86688 | 24.5005 | 0 | -723.129 | -34544.7945 | 31.9152 | 9.7 | 0 | 33.3333 | 96 | 0.75806 | -26760.4428 | 14.1761 | 566.5858 | 33.3333 | 0.86688 | 24.5005 | 0 | -115.5223 | -43172.6126 | 9.4 | 9.4 | 0 | 37.037 | 96 | 0.73387 | -84861.5296 | 40.6287 | 1620.4724 | 36.6667 | 0.86688 | 24.5005 | 0 | -378.4163 | -35383.2642 | 9.1 | 9.1 | 0 | 40.7407 | 96 | 0.70968 | -13392.7722 | 7.9503 | 318.5437 | 40 | 0.86688 | 24.5005 | 0 | -61.7573 | -31366.6963 | 8.8 | 8.8 | 0 | 44.4444 | 96 | 2.7121 | -659043.1999 | 307.7885 | 12264.2884 | 43.3333 | 0.86688 | 24.5005 | 0 | -795.2304 | -37725.4893 | 33.6296 | 8.5 | 0 | 48.1481 | 96 | 0.66129 | -32555.3712 | 16.57 | 661.961 | 46.6667 | 0.86688 | 24.5005 | 0 | -161.105 | -44709.7953 | 8.2 | 8.2 | 0 | 68.8889 | 96 | 0.6371 | 6131.8398 | -1.1481 | -43.9396 | -43.9396 | -1.8422 | -52.0652 | 1 | 31.4966 | -28606.3077 | 7.9 | 16.3546 | 0 | -48.8218 | 96 | 2.3167 | -444482.6647 | 208.8468 | 8322.3915 | 53.3333 | 0.86688 | 24.5005 | 0 | -627.8478 | -29597.9591 | 28.7277 | 7.6 | 0 | 68.8889 | 96 | 0.85562 | 8336.5628 | -1.5882 | -61.4734 | -61.4734 | -2.2908 | -64.7455 | 1 | 31.8847 | -34360.3965 | 10.6097 | 17.9326 | 0 | -68.3038 | 96 | 0.56452 | 12213.6522 | -4.1116 | -162.0083 | -162.0083 | -5.6719 | -160.3048 | 1 | 70.8024 | -23217.8487 | 7 | 26.9808 | 0 | -180.0093 | 96
Estimated torque loss from rolling friction | 0.40934 | [12 empty] | 100 | 0 | 0 | 0 | 0 | 0 | -0.24985 | 0 | 0 | 0 | #N/A | 1 | 1 | 0 | #N/A | 0 | 12.4 | 1 | 737.7408 | 0 | 100 | 1.202 | 2402.9765 | 2.017 | 82.158 | 62 | 1.3668 | 14.4868 | 0 | 17.4456 | 4589.041 | 14.905 | 6.82 | 1 | 68.8889 | 100 | 0.94132 | 2783.309 | 1.1681 | 48.3387 | 48.3387 | 0.95488 | 14.6185 | 0 | 17.8637 | -117.5203 | 11.6724 | 8.0495 | 0 | 53.7097 | 100 | 0.55 | 11199.6103 | -3.6864 | -145.0693 | -145.0693 | -5.1549 | -103.2 | 1 | 94.0765 | -7415.4468 | 6.82 | 25.4562 | 0 | -161.1881 | 100 | 0.55 | -64771.0581 | 30.9838 | 1236.2156 | 62 | 0.99071 | 24.5005 | 0 | -440.4422 | -22123.3884 | 6.82 | 6.82 | 0 | 68.8889 | 100 | 0.55 | -134132.5985 | 62.6379 | 2497.3345 | 62 | 0.8322 | 24.5005 | 0 | -766.1636 | -44523.3797 | 6.82 | 6.82 | 0 | 68.8889 | 100 | 0.55 | -30594.2787 | 15.3868 | 614.8196 | 62 | 0.71741 | 24.5005 | 0 | -150.6501 | -52626.4486 | 6.82 | 6.82 | 0 | 68.8889 | 100 | 0.55 | 15028.0491 | -5.4336 | -214.6773 | -214.6773 | -7.4041 | -287.7353 | 1 | 65.0303 | -67815.9691 | 6.82 | 31.721 | 0 | -238.5303 | 100 | 0.55 | -25305.6173 | 12.9732 | 518.6621 | 62 | 0.5623 | 24.5005 | 0 | -97.6658 | -107770.7356 | 6.82 | 6.82 | 0 | 68.8889 | 100 | 0.55 | -190465.5028 | 88.3462 | 3521.5691 | 62 | 0.50744 | 24.5005 | 0 | -663.3759 | -160947.4834 | 6.82 | 6.82 | 0 | 68.8889 | 100 | 0.55 | -406469.6577 | 186.9226 | 7448.9174 | 62 | 0.46233 | 24.5005 | 0 | -1289.8607 | -219837.0582 | 6.82 | 6.82 | 0 | 68.8889 | 100 | 0.78226 | -149430.6004 | 70.221 | 2799.449 | 30 | 0.86688 | 24.5005 | 0 | -625.1268 | -36849.2975 | 9.7 | 9.7 | 0 | 33.3333 | 100 | 0.75806 | -4058.4968 | 3.8158 | 153.8231 | 33.3333 | 0.86688 | 24.5005 | 0 | -17.5201 | -43046.6889 | 9.4 | 9.4 | 0 | 37.037 | 100 | 0.73387 | -62884.1138 | 30.599 | 1220.883 | 36.6667 | 0.86688 | 24.5005 | 0 | -280.4141 | -36308.9164 | 9.1 | 9.1 | 0 | 40.7407 | 100 | 0.70968 | 7860.1134 | -1.7488 | -67.8724 | -67.8724 | -2.5475 | -72.0006 | 1 | 36.2449 | -31797.722 | 8.8 | 18.5085 | 0 | -75.4138 | 100 | 0.68548 | -146047.3244 | 68.4263 | 2727.9478 | 43.3333 | 0.86688 | 24.5005 | 0 | -697.2283 | -40318.3982 | 8.5 | 8.5 | 0 | 48.1481 | 100 | 0.66129 | -12751.546 | 7.5323 | 301.8915 | 46.6667 | 0.86688 | 24.5005 | 0 | -63.1029 | -44766.2026 | 8.2 | 8.2 | 0 | 68.8889 | 100 | 1.3189 | -71241.5222 | 35.9285 | 1433.2126 | 50 | 0.86688 | 24.5005 | 0 | -176.7643 | -29117.3605 | 16.3546 | 7.9 | 0 | 68.8889 | 100 | 0.6129 | -99234.4928 | 46.8746 | 1869.3151 | 53.3333 | 0.86688 | 24.5005 | 0 | -529.8457 | -31521.3375 | 7.6 | 7.6 | 0 | 68.8889 | 100 | 1.4462 | -100358.6781 | 49.5461 | 1975.7488 | 56.6667 | 0.86688 | 24.5005 | 0 | -227.0972 | -35072.7811 | 17.9326 | 7.3 | 0 | 68.8889 | 100 | 2.1759 | -379267.7471 | 178.7202 | 7122.1267 | 60 | 0.86688 | 24.5005 | 0 | -570.4167 | -25303.5111 | 26.9808 | 7 | 0 | 68.8889 | 100
Weight * CoF (N) | 636.064 | [12 empty] | 104 | 0 | 0 | 0 | 0 | 0 | -0.24985 | 0 | 0 | 0 | #N/A | 1 | 1 | 0 | #N/A | 0 | 12.4 | 1 | 737.7408 | 0 | 104 | 0.55 | 4751.6441 | -0.7438 | -27.8335 | -27.8335 | -1.3668 | -14.4867 | 1 | 75.3926 | 4774.7176 | 6.82 | 14.905 | 1 | -30.9261 | 104 | 0.64915 | 8202.3787 | -2.0617 | -80.3414 | -80.3414 | -2.973 | -45.5138 | 1 | 76.3375 | -176.2808 | 8.0495 | 19.6307 | 0 | -89.2682 | 104 | 2.0529 | -141626.838 | 69.9511 | 2788.695 | 62 | 1.2238 | 24.5005 | 0 | -318.7235 | -8494.3364 | 25.4562 | 6.82 | 0 | 68.8889 | 104 | 0.55 | -50358.945 | 24.4067 | 974.1772 | 62 | 0.99071 | 24.5005 | 0 | -342.44 | -23297.1442 | 6.82 | 6.82 | 0 | 68.8889 | 104 | 0.55 | -116975.321 | 54.808 | 2185.384 | 62 | 0.8322 | 24.5005 | 0 | -668.1615 | -47000.0213 | 6.82 | 6.82 | 0 | 68.8889 | 104 | 0.55 | -10691.8368 | 6.304 | 252.957 | 62 | 0.71741 | 24.5005 | 0 | -52.648 | -52641.0361 | 6.82 | 6.82 | 0 | 68.8889 | 104 | 2.5581 | -1167193.1022 | 539.2909 | 21487.493 | 62 | 0.63045 | 24.5005 | 0 | -1085.9107 | -71963.6076 | 31.721 | 6.82 | 0 | 68.8889 | 104 | 0.55 | 87.1534 | 1.3849 | 56.9754 | 56.9754 | 0.5623 | 24.5005 | 0 | 0.33636 | -107573.3858 | 6.82 | 7.2722 | 0 | 63.306 | 104 | 0.55 | -162327.5677 | 75.5051 | 3009.9703 | 62 | 0.50744 | 24.5005 | 0 | -565.3737 | -163012.974 | 6.82 | 6.82 | 0 | 68.8889 | 104 | 0.55 | -375586.5582 | 172.8287 | 6887.4065 | 62 | 0.46233 | 24.5005 | 0 | -1191.8586 | -224408.4882 | 6.82 | 6.82 | 0 | 68.8889 | 104 | 0.78226 | -126004.1242 | 59.53 | 2373.5131 | 30 | 0.86688 | 24.5005 | 0 | -527.1247 | -38761.7919 | 9.7 | 9.7 | 0 | 33.3333 | 104 | 0.75806 | 18643.4493 | -6.5446 | -258.9395 | -258.9395 | -8.3182 | -235.0969 | 1 | 80.482 | -44605.536 | 9.4 | 35.7046 | 0 | -287.7106 | 104 | 0.73387 | -40906.6979 | 20.5693 | 821.2936 | 36.6667 | 0.86688 | 24.5005 | 0 | -182.412 | -36842.56 | 9.1 | 9.1 | 0 | 40.7407 | 104 | 1.4926 | -114829.6754 | 56.2705 | 2243.6509 | 40 | 0.86688 | 24.5005 | 0 | -251.7577 | -32608.7485 | 18.5085 | 8.8 | 0 | 44.4444 | 104 | 0.68548 | -125518.9689 | 59.0579 | 2354.705 | 43.3333 | 0.86688 | 24.5005 | 0 | -599.2262 | -42519.2985 | 8.5 | 8.5 | 0 | 48.1481 | 104 | 0.66129 | 7052.2793 | -1.5055 | -58.1781 | -58.1781 | -2.2745 | -64.2853 | 1 | 34.8992 | -45140.8884 | 8.2 | 17.636 | 0 | -64.6423 | 104 | 0.6371 | -15333.6061 | 8.648 | 346.3412 | 50 | 0.86688 | 24.5005 | 0 | -78.7621 | -29236.4048 | 7.9 | 7.9 | 0 | 68.8889 | 104 | 0.6129 | -80879.7279 | 38.4982 | 1535.5921 | 53.3333 | 0.86688 | 24.5005 | 0 | -431.8435 | -33052.7073 | 7.6 | 7.6 | 0 | 68.8889 | 104 | 0.58871 | -23223.7404 | 12.1234 | 484.8047 | 56.6667 | 0.86688 | 24.5005 | 0 | -129.0951 | -35393.157 | 7.3 | 7.3 | 0 | 68.8889 | 104 | 0.56452 | -81493.1236 | 38.6528 | 1541.7512 | 60 | 0.86688 | 24.5005 | 0 | -472.4145 | -26997.165 | 7 | 7 | 0 | 68.8889 | 104
Max torque @ wheel (Nm) | 48.4681 | [12 empty] | 108 | 0 | 0 | 0 | 0 | 0 | -0.24985 | 0 | 0 | 0 | #N/A | 1 | 1 | 0 | #N/A | 0 | 12.4 | 1 | 737.7408 | 0 | 108 | 1.202 | 2402.9926 | 2.017 | 82.1574 | 62 | 1.3668 | 14.4867 | 0 | 17.4457 | 4960.3944 | 14.905 | 6.82 | 1 | 68.8889 | 108 | 1.5831 | -27702.3253 | 16.7431 | 668.8569 | 62 | 1.6004 | 24.5005 | 0 | -105.7178 | -403.1476 | 19.6307 | 6.82 | 0 | 68.8889 | 108 | 0.55 | -26276.4091 | 13.4163 | 536.3129 | 62 | 1.2238 | 24.5005 | 0 | -220.7213 | -9181.2174 | 6.82 | 6.82 | 0 | 68.8889 | 108 | 0.55 | -35946.8319 | 17.8295 | 712.1388 | 62 | 0.99071 | 24.5005 | 0 | -244.4379 | -24078.8915 | 6.82 | 6.82 | 0 | 68.8889 | 108 | 0.55 | -99818.0435 | 46.978 | 1873.4335 | 62 | 0.8322 | 24.5005 | 0 | -570.1593 | -49084.6543 | 6.82 | 6.82 | 0 | 68.8889 | 108 | 0.55 | 9210.605 | -2.7787 | -108.9055 | -108.9055 | -3.9864 | -136.141 | 1 | 45.3542 | -53548.7473 | 6.82 | 22.2015 | 0 | -121.0062 | 108 | 0.55 | -228298.7296 | 105.6119 | 4209.446 | 62 | 0.63045 | 24.5005 | 0 | -987.9086 | -75719.2376 | 6.82 | 6.82 | 0 | 68.8889 | 108 | 0.58647 | 27169.4249 | -10.88 | -431.666 | -431.666 | -14.221 | -619.6389 | 1 | 98.3385 | -112137.1433 | 7.2722 | 51.2499 | 0 | -479.6288 | 108 | 0.55 | -134189.6326 | 62.6639 | 2498.3715 | 62 | 0.50744 | 24.5005 | 0 | -467.3716 | -164686.456 | 6.82 | 6.82 | 0 | 68.8889 | 108 | 0.55 | -344703.4587 | 158.7348 | 6325.8956 | 62 | 0.46233 | 24.5005 | 0 | -1093.8564 | -228587.9096 | 6.82 | 6.82 | 0 | 68.8889 | 108 | 0.78226 | -102577.648 | 48.839 | 1947.5772 | 30 | 0.86688 | 24.5005 | 0 | -429.1225 | -40282.2778 | 9.7 | 9.7 | 0 | 33.3333 | 108 | 2.8794 | -756613.4912 | 352.7495 | 14055.563 | 33.3333 | 0.86688 | 24.5005 | 0 | -859.9055 | -47849.1537 | 35.7046 | 9.4 | 0 | 37.037 | 108 | 0.73387 | -18929.2821 | 10.5396 | 421.7042 | 36.6667 | 0.86688 | 24.5005 | 0 | -84.4098 | -36984.1951 | 9.1 | 9.1 | 0 | 40.7407 | 108 | 0.70968 | -33343.654 | 17.0551 | 681.287 | 40 | 0.86688 | 24.5005 | 0 | -153.7556 | -33027.7665 | 8.8 | 8.8 | 0 | 44.4444 | 108 | 0.68548 | -104990.6134 | 49.6895 | 1981.4622 | 43.3333 | 0.86688 | 24.5005 | 0 | -501.224 | -44328.1903 | 8.5 | 8.5 | 0 | 48.1481 | 108 | 1.4223 | -96588.8157 | 47.7637 | 1904.7376 | 46.6667 | 0.86688 | 24.5005 | 0 | -222.2421 | -45833.8525 | 17.636 | 8.2 | 0 | 68.8889 | 108 | 0.6371 | 3745.689 | -0.059112 | -0.55505 | -0.55505 | -0.48311 | -13.6542 | 1 | 19.24 | -29268.6782 | 7.9 | 12.45 | 0 | -0.61672 | 108 | 0.6129 | -62524.9631 | 30.1217 | 1201.8691 | 53.3333 | 0.86688 | 24.5005 | 0 | -333.8414 | -34192.0686 | 7.6 | 7.6 | 0 | 68.8889 | 108 | 0.58871 | -5593.5057 | 4.0776 | 164.2549 | 56.6667 | 0.86688 | 24.5005 | 0 | -31.0929 | -35321.5244 | 7.3 | 7.3 | 0 | 68.8889 | 108 | 0.56452 | -64587.4191 | 30.9376 | 1234.3748 | 60 | 0.86688 | 24.5005 | 0 | -374.4124 | -28298.8103 | 7 | 7 | 0 | 68.8889 | 108
Deceleration Mode` | Brake |  | Start: | 3 | Step: | -1.3333 | End | 15 | [5 empty] | 112 | 0 | 0 | 0 | 0 | 0 | -0.24985 | 0 | 0 | 0 | #N/A | 1 | 1 | 0 | #N/A | 0 | 12.4 | 1 | 737.7408 | 0 | 112 | 0.55 | 4751.6502 | -0.7438 | -27.8336 | -27.8336 | -1.3668 | -14.4868 | 1 | 75.3927 | 5146.0711 | 6.82 | 14.905 | 1 | -30.9263 | 112 | 0.55 | -702.4067 | 1.7452 | 71.331 | 62 | 1.6004 | 24.5005 | 0 | -7.7156 | -238.0059 | 6.82 | 6.82 | 0 | 68.8889 | 112 | 0.55 | -14609.4604 | 8.0919 | 324.1866 | 62 | 1.2238 | 24.5005 | 0 | -122.7192 | -9476.0898 | 6.82 | 6.82 | 0 | 68.8889 | 112 | 0.55 | -21534.7188 | 11.2523 | 450.1003 | 62 | 0.99071 | 24.5005 | 0 | -146.4357 | -24468.6302 | 6.82 | 6.82 | 0 | 68.8889 | 112 | 0.55 | -82660.766 | 39.148 | 1561.483 | 62 | 0.8322 | 24.5005 | 0 | -472.1572 | -50777.2788 | 6.82 | 6.82 | 0 | 68.8889 | 112 | 1.7904 | -330028.7728 | 155.251 | 6187.0969 | 62 | 0.71741 | 24.5005 | 0 | -499.2098 | -55349.5821 | 22.2015 | 6.82 | 0 | 68.8889 | 112 | 0.55 | -205651.1234 | 95.2764 | 3797.6713 | 62 | 0.63045 | 24.5005 | 0 | -889.9064 | -79082.859 | 6.82 | 6.82 | 0 | 68.8889 | 112 | 4.1331 | -4634469.9992 | 2125.7095 | 84691.4226 | 62 | 0.5623 | 24.5005 | 0 | -2380.2172 | -121462.0079 | 51.2499 | 6.82 | 0 | 68.8889 | 112 | 0.55 | -106051.6976 | 49.8228 | 1986.7727 | 62 | 0.50744 | 24.5005 | 0 | -369.3694 | -165967.9295 | 6.82 | 6.82 | 0 | 68.8889 | 112 | 0.55 | -313820.3592 | 144.6409 | 5764.3847 | 62 | 0.46233 | 24.5005 | 0 | -995.8543 | -232375.3224 | 6.82 | 6.82 | 0 | 68.8889 | 112 | 0.78226 | -79151.1717 | 38.148 | 1521.6412 | 30 | 0.86688 | 24.5005 | 0 | -331.1204 | -41410.7551 | 9.7 | 9.7 | 0 | 33.3333 | 112 | 0.75806 | -176492.9738 | 82.5086 | 3288.9954 | 33.3333 | 0.86688 | 24.5005 | 0 | -761.9034 | -50700.7629 | 9.4 | 9.4 | 0 | 37.037 | 112 | 0.73387 | 3048.1338 | 0.5099 | 22.1149 | 22.1149 | 0.21037 | 5.9456 | 0 | 13.5923 | -36882.2615 | 9.1 | 10.4097 | 0 | 24.5721 | 112 | 0.70968 | -12090.7684 | 7.3561 | 294.8709 | 40 | 0.86688 | 24.5005 | 0 | -55.7534 | -33054.7759 | 8.8 | 8.8 | 0 | 44.4444 | 112 | 0.68548 | -84462.258 | 40.3211 | 1608.2194 | 43.3333 | 0.86688 | 24.5005 | 0 | -403.2219 | -45745.0736 | 8.5 | 8.5 | 0 | 48.1481 | 112 | 0.66129 | -25105.8476 | 13.1703 | 526.5151 | 46.6667 | 0.86688 | 24.5005 | 0 | -124.24 | -46134.8082 | 8.2 | 8.2 | 0 | 68.8889 | 112 | 1.004 | -10853.8617 | 7.5541 | 302.7587 | 50 | 0.86688 | 24.5005 | 0 | -35.3767 | -29214.1805 | 12.45 | 7.9 | 0 | 68.8889 | 112 | 0.6129 | -44170.1982 | 21.7453 | 868.1461 | 53.3333 | 0.86688 | 24.5005 | 0 | -235.8392 | -34939.4213 | 7.6 | 7.6 | 0 | 68.8889 | 112 | 0.58871 | 12036.7289 | -3.9682 | -156.2948 | -156.2948 | -5.4427 | -153.8267 | 1 | 66.9092 | -36284.5014 | 7.3 | 26.4665 | 0 | -173.6609 | 112 | 0.56452 | -47681.7146 | 23.2225 | 926.9983 | 60 | 0.86688 | 24.5005 | 0 | -276.4103 | -29208.447 | 7 | 7 | 0 | 68.8889 | 112
| Option | 0 | 1 | 2 | 3 | 4 | 5 | 6 | 7 | 8 | 9 | 10 |  | 116 | 0 | 0 | 0 | 0 | 0 | -0.24985 | 0 | 0 | 0 | #N/A | 1 | 1 | 0 | #N/A | 0 | 12.4 | 1 | 737.7408 | 0 | 116 | 1.202 | 2402.9866 | 2.017 | 82.1576 | 62 | 1.3668 | 14.4867 | 0 | 17.4457 | 5331.7477 | 14.905 | 6.82 | 1 | 68.8889 | 116 | 0.55 | 8219.3776 | -2.3263 | -90.8832 | -90.8832 | -3.4041 | -52.1137 | 1 | 90.2865 | -293.7697 | 6.82 | 20.5795 | 0 | -100.9814 | 116 | 0.55 | -2942.5117 | 2.7675 | 112.0602 | 62 | 1.2238 | 24.5005 | 0 | -24.717 | -9378.9537 | 6.82 | 6.82 | 0 | 68.8889 | 116 | 0.55 | -7122.6057 | 4.6752 | 188.0619 | 62 | 0.99071 | 24.5005 | 0 | -48.4336 | -24466.3603 | 6.82 | 6.82 | 0 | 68.8889 | 116 | 0.55 | -65503.4885 | 31.3181 | 1249.5325 | 62 | 0.8322 | 24.5005 | 0 | -374.1551 | -52077.8947 | 6.82 | 6.82 | 0 | 68.8889 | 116 | 0.55 | -81477.9295 | 38.6082 | 1539.9769 | 62 | 0.71741 | 24.5005 | 0 | -401.2076 | -56758.4083 | 6.82 | 6.82 | 0 | 68.8889 | 116 | 0.55 | -183003.5171 | 84.9408 | 3385.8967 | 62 | 0.63045 | 24.5005 | 0 | -791.9043 | -82054.4718 | 6.82 | 6.82 | 0 | 68.8889 | 116 | 0.55 | -591331.6217 | 271.2869 | 10810.044 | 62 | 0.5623 | 24.5005 | 0 | -2282.2151 | -130394.8639 | 6.82 | 6.82 | 0 | 68.8889 | 116 | 0.55 | -77913.7625 | 36.9817 | 1475.1739 | 62 | 0.50744 | 24.5005 | 0 | -271.3673 | -166857.3944 | 6.82 | 6.82 | 0 | 68.8889 | 116 | 0.55 | -282937.2598 | 130.547 | 5202.8738 | 62 | 0.46233 | 24.5005 | 0 | -897.8521 | -235770.7267 | 6.82 | 6.82 | 0 | 68.8889 | 116 | 0.78226 | -55724.6955 | 27.457 | 1095.7053 | 30 | 0.86688 | 24.5005 | 0 | -233.1183 | -42147.2239 | 9.7 | 9.7 | 0 | 33.3333 | 116 | 0.75806 | -153791.0277 | 72.1483 | 2876.2328 | 33.3333 | 0.86688 | 24.5005 | 0 | -663.9012 | -53160.3635 | 9.4 | 9.4 | 0 | 37.037 | 116 | 0.83949 | 9587.6451 | -2.2009 | -85.8856 | -85.8856 | -3.0245 | -85.4828 | 1 | 37.3745 | -37416.6258 | 10.4097 | 20.1297 | 0 | -95.4284 | 116 | 0.70968 | 9162.1173 | -2.343 | -91.5452 | -91.5452 | -3.274 | -92.5336 | 1 | 42.2487 | -33626.0502 | 8.8 | 20.6391 | 0 | -101.7169 | 116 | 0.68548 | -63933.9025 | 30.9527 | 1234.9765 | 43.3333 | 0.86688 | 24.5005 | 0 | -305.2197 | -46769.9482 | 8.5 | 8.5 | 0 | 48.1481 | 116 | 0.66129 | -5302.0223 | 4.1326 | 166.4456 | 46.6667 | 0.86688 | 24.5005 | 0 | -26.2378 | -46043.7552 | 8.2 | 8.2 | 0 | 68.8889 | 116 | 0.6371 | 12192.0805 | -3.9137 | -154.1258 | -154.1258 | -5.2938 | -149.62 | 1 | 62.6255 | -30160.6382 | 7.9 | 26.2713 | 0 | -171.2509 | 116 | 0.6129 | -25815.4333 | 13.3688 | 534.4231 | 53.3333 | 0.86688 | 24.5005 | 0 | -137.8371 | -35294.7654 | 7.6 | 7.6 | 0 | 68.8889 | 116 | 2.1344 | -357678.0492 | 168.76 | 6725.3071 | 56.6667 | 0.86688 | 24.5005 | 0 | -548.3977 | -38282.0878 | 26.4665 | 7.3 | 0 | 68.8889 | 116 | 0.56452 | -30776.0101 | 15.5073 | 619.6219 | 60 | 0.86688 | 24.5005 | 0 | -178.4081 | -29726.0752 | 7 | 7 | 0 | 68.8889 | 116
| Ratio | 8 | 3 | 4.3333 | 5.6667 | 7 | 8.3333 | 9.6667 | 11 | 12.3333 | 13.6667 | 15 |  | 120 | 0 | 0 | 0 | 0 | 0 | -0.24985 | 0 | 0 | 0 | #N/A | 1 | 1 | 0 | #N/A | 0 | 12.4 | 1 | 737.7408 | 0 | 120 | 0.55 | 4751.6479 | -0.7438 | -27.8336 | -27.8336 | -1.3668 | -14.4867 | 1 | 75.3926 | 5517.4243 | 6.82 | 14.905 | 1 | -30.9262 | 120 | 1.6596 | -32461.4294 | 19.1132 | 763.2823 | 62 | 1.6004 | 24.5005 | 0 | -118.1684 | -570.4389 | 20.5795 | 6.82 | 0 | 68.8889 | 120 | 0.55 | 8724.437 | -2.5568 | -100.0661 | -100.0661 | -3.7008 | -74.0888 | 1 | 73.2851 | -9678.524 | 6.82 | 21.406 | 0 | -111.1846 | 120 | 0.55 | 7289.5074 | -1.902 | -73.9765 | -73.9765 | -2.8578 | -70.674 | 1 | 49.5685 | -24833.4779 | 6.82 | 19.0579 | 0 | -82.1961 | 120 | 0.55 | -48346.211 | 23.4881 | 937.582 | 62 | 0.8322 | 24.5005 | 0 | -276.1529 | -52986.5021 | 6.82 | 6.82 | 0 | 68.8889 | 120 | 0.55 | -61575.4877 | 29.5255 | 1178.1143 | 62 | 0.71741 | 24.5005 | 0 | -303.2055 | -57775.226 | 6.82 | 6.82 | 0 | 68.8889 | 120 | 0.55 | -160355.9108 | 74.6053 | 2974.122 | 62 | 0.63045 | 24.5005 | 0 | -693.9021 | -84634.076 | 6.82 | 6.82 | 0 | 68.8889 | 120 | 0.55 | -565938.8511 | 259.6986 | 10348.3573 | 62 | 0.5623 | 24.5005 | 0 | -2184.2129 | -138935.7114 | 6.82 | 6.82 | 0 | 68.8889 | 120 | 0.55 | -49775.8274 | 24.1406 | 963.575 | 62 | 0.50744 | 24.5005 | 0 | -173.3652 | -167354.8507 | 6.82 | 6.82 | 0 | 68.8889 | 120 | 0.55 | -252054.1603 | 116.453 | 4641.3629 | 62 | 0.46233 | 24.5005 | 0 | -799.85 | -238774.1224 | 6.82 | 6.82 | 0 | 68.8889 | 120 | 0.78226 | -32298.2193 | 16.766 | 669.7694 | 30 | 0.86688 | 24.5005 | 0 | -135.1161 | -42491.6841 | 9.7 | 9.7 | 0 | 33.3333 | 120 | 0.75806 | -131089.0817 | 61.7879 | 2463.4701 | 33.3333 | 0.86688 | 24.5005 | 0 | -565.8991 | -55227.9556 | 9.4 | 9.4 | 0 | 37.037 | 120 | 1.6234 | -151079.3561 | 73.1522 | 2916.2284 | 36.6667 | 0.86688 | 24.5005 | 0 | -304.5567 | -38438.8482 | 20.1297 | 9.1 | 0 | 40.7407 | 120 | 1.6644 | -166767.9087 | 80.4182 | 3205.7141 | 40 | 0.86688 | 24.5005 | 0 | -327.8858 | -34741.5892 | 20.6391 | 8.8 | 0 | 44.4444 | 120 | 0.68548 | -43405.547 | 21.5843 | 861.7337 | 43.3333 | 0.86688 | 24.5005 | 0 | -207.2176 | -47402.8143 | 8.5 | 8.5 | 0 | 48.1481 | 120 | 0.66129 | 14501.803 | -4.9051 | -193.624 | -193.624 | -6.4866 | -183.3321 | 1 | 71.7643 | -47223.3549 | 8.2 | 29.8262 | 0 | -215.1378 | 120 | 2.1187 | -346919.2182 | 163.8093 | 6528.0673 | 50 | 0.86688 | 24.5005 | 0 | -535.8543 | -32108.0513 | 26.2713 | 7.9 | 0 | 68.8889 | 120 | 0.6129 | -7460.6684 | 4.9924 | 200.7001 | 53.3333 | 0.86688 | 24.5005 | 0 | -39.835 | -35258.101 | 7.6 | 7.6 | 0 | 68.8889 | 120 | 0.58871 | -81024.5475 | 38.5016 | 1535.7284 | 56.6667 | 0.86688 | 24.5005 | 0 | -450.3955 | -39887.6657 | 7.3 | 7.3 | 0 | 68.8889 | 120 | 0.56452 | -13870.3056 | 7.7922 | 312.2454 | 60 | 0.86688 | 24.5005 | 0 | -80.406 | -29851.6948 | 7 | 7 | 0 | 68.8889 | 120
| Gearing | 0.125 | 0.33333 | 0.23077 | 0.17647 | 0.14286 | 0.12 | 0.10345 | 0.090909 | 0.081081 | 0.073171 | 0.066667 |  | 124 | 0 | 0 | 0 | 0 | 0 | -0.24985 | 0 | 0 | 0 | #N/A | 1 | 1 | 0 | #N/A | 0 | 12.4 | 1 | 737.7408 | 0 | 124 | 1.202 | 2402.9888 | 2.017 | 82.1576 | 62 | 1.3668 | 14.4867 | 0 | 17.4457 | 5703.101 | 14.905 | 6.82 | 1 | 68.8889 | 124 | 0.55 | -1835.8653 | 2.2625 | 91.9394 | 62 | 1.6004 | 24.5005 | 0 | -20.1662 | -455.0995 | 6.82 | 6.82 | 0 | 68.8889 | 124 | 1.7263 | -83351.5239 | 42.5102 | 1695.435 | 62 | 1.2238 | 24.5005 | 0 | -223.0702 | -10374.8007 | 21.406 | 6.82 | 0 | 68.8889 | 124 | 1.5369 | -95802.2301 | 47.7018 | 1902.2695 | 62 | 0.99071 | 24.5005 | 0 | -233.1273 | -25569.983 | 19.0579 | 6.82 | 0 | 68.8889 | 124 | 0.55 | -31188.9336 | 15.6582 | 625.6315 | 62 | 0.8322 | 24.5005 | 0 | -178.1508 | -53503.1009 | 6.82 | 6.82 | 0 | 68.8889 | 124 | 0.55 | -41673.0458 | 20.4427 | 816.2517 | 62 | 0.71741 | 24.5005 | 0 | -205.2033 | -58400.0351 | 6.82 | 6.82 | 0 | 68.8889 | 124 | 0.55 | -137708.3045 | 64.2697 | 2562.3474 | 62 | 0.63045 | 24.5005 | 0 | -595.9 | -86821.6718 | 6.82 | 6.82 | 0 | 68.8889 | 124 | 0.55 | -540546.0804 | 248.1103 | 9886.6706 | 62 | 0.5623 | 24.5005 | 0 | -2086.2108 | -147084.5504 | 6.82 | 6.82 | 0 | 68.8889 | 124 | 0.55 | -21637.8923 | 11.2994 | 451.9762 | 62 | 0.50744 | 24.5005 | 0 | -75.363 | -167460.2985 | 6.82 | 6.82 | 0 | 68.8889 | 124 | 0.55 | -221171.0608 | 102.3591 | 4079.852 | 62 | 0.46233 | 24.5005 | 0 | -701.8479 | -241385.5095 | 6.82 | 6.82 | 0 | 68.8889 | 124 | 0.78226 | -8871.743 | 6.075 | 243.8335 | 30 | 0.86688 | 24.5005 | 0 | -37.114 | -42444.1358 | 9.7 | 9.7 | 0 | 33.3333 | 124 | 0.75806 | -108387.1356 | 51.4276 | 2050.7075 | 33.3333 | 0.86688 | 24.5005 | 0 | -467.8969 | -56903.5391 | 9.4 | 9.4 | 0 | 37.037 | 124 | 0.73387 | -46320.7726 | 23.0401 | 919.7313 | 36.6667 | 0.86688 | 24.5005 | 0 | -206.5545 | -39069.062 | 9.1 | 9.1 | 0 | 40.7407 | 124 | 0.70968 | -49852.909 | 24.5893 | 981.4552 | 40 | 0.86688 | 24.5005 | 0 | -229.8837 | -35465.1197 | 8.8 | 8.8 | 0 | 44.4444 | 124 | 0.68548 | -22877.1916 | 12.2159 | 488.4909 | 43.3333 | 0.86688 | 24.5005 | 0 | -109.2155 | -47643.6719 | 8.5 | 8.5 | 0 | 48.1481 | 124 | 2.4053 | -486260.4429 | 228.1422 | 9091.1296 | 46.6667 | 0.86688 | 24.5005 | 0 | -661.5641 | -49673.6071 | 29.8262 | 8.2 | 0 | 68.8889 | 124 | 0.6371 | -85242.1312 | 40.5517 | 1617.4053 | 50 | 0.86688 | 24.5005 | 0 | -437.8522 | -33663.4558 | 7.9 | 7.9 | 0 | 68.8889 | 124 | 0.6129 | 10894.0965 | -3.3841 | -133.0229 | -133.0229 | -4.6659 | -131.8727 | 1 | 58.1672 | -36080.4136 | 7.6 | 24.3721 | 0 | -147.8032 | 124 | 0.58871 | -63394.3128 | 30.4558 | 1215.1787 | 56.6667 | 0.86688 | 24.5005 | 0 | -352.3934 | -41101.235 | 7.3 | 7.3 | 0 | 68.8889 | 124 | 0.56452 | 3035.3989 | 0.077032 | 4.869 | 4.869 | -0.31074 | -8.7825 | 1 | 17.5962 | -29851.57 | 7 | 11.9618 | 0 | 5.41 | 124
| Time to Goal (s) | 4 | 4 | 4 | 4 | 4 | 4 | 4 | 4 | 4 | 4 | 4 |  | 128 | 0 | 0 | 0 | 0 | 0 | -0.24985 | 0 | 0 | 0 | #N/A | 1 | 1 | 0 | #N/A | 0 | 12.4 | 1 | 737.7408 | 0 | 128 | 0.55 | 4751.6487 | -0.7438 | -27.8336 | -27.8336 | -1.3668 | -14.4867 | 1 | 75.3927 | 5888.7777 | 6.82 | 14.905 | 1 | -30.9262 | 128 | 0.55 | 7085.919 | -1.8091 | -70.2749 | -70.2749 | -2.7382 | -41.9195 | 1 | 77.8359 | -479.1118 | 6.82 | 18.7247 | 0 | -78.0832 | 128 | 0.55 | -14889.0955 | 8.2195 | 329.2708 | 62 | 1.2238 | 24.5005 | 0 | -125.0681 | -10679.0689 | 6.82 | 6.82 | 0 | 68.8889 | 128 | 0.55 | -19871.3982 | 10.4933 | 419.8581 | 62 | 0.99071 | 24.5005 | 0 | -135.1252 | -25914.4795 | 6.82 | 6.82 | 0 | 68.8889 | 128 | 0.55 | -14031.6561 | 7.8282 | 313.681 | 62 | 0.8322 | 24.5005 | 0 | -80.1486 | -53627.6912 | 6.82 | 6.82 | 0 | 68.8889 | 128 | 0.55 | -21770.6039 | 11.36 | 454.3892 | 62 | 0.71741 | 24.5005 | 0 | -107.2012 | -58632.8356 | 6.82 | 6.82 | 0 | 68.8889 | 128 | 0.55 | -115060.6982 | 53.9342 | 2150.5727 | 62 | 0.63045 | 24.5005 | 0 | -497.8979 | -88617.2589 | 6.82 | 6.82 | 0 | 68.8889 | 128 | 0.55 | -515153.3097 | 236.5219 | 9424.9838 | 62 | 0.5623 | 24.5005 | 0 | -1988.2087 | -154841.3808 | 6.82 | 6.82 | 0 | 68.8889 | 128 | 0.55 | 6500.0427 | -1.5417 | -59.6226 | -59.6226 | -2.394 | -115.589 | 1 | 22.6391 | -168294.4543 | 6.82 | 17.766 | 0 | -66.2473 | 128 | 0.55 | -190287.9613 | 88.2652 | 3518.3411 | 62 | 0.46233 | 24.5005 | 0 | -603.8457 | -243604.8881 | 6.82 | 6.82 | 0 | 68.8889 | 128 | 0.78226 | 14554.7332 | -4.616 | -182.1025 | -182.1025 | -5.9578 | -168.3846 | 1 | 60.8882 | -43547.6599 | 9.7 | 28.7892 | 0 | -202.3361 | 128 | 0.75806 | -85685.1896 | 41.0672 | 1637.9448 | 33.3333 | 0.86688 | 24.5005 | 0 | -369.8948 | -58187.114 | 9.4 | 9.4 | 0 | 37.037 | 128 | 0.73387 | -24343.3567 | 13.0104 | 520.142 | 36.6667 | 0.86688 | 24.5005 | 0 | -108.5524 | -39307.2673 | 9.1 | 9.1 | 0 | 40.7407 | 128 | 0.70968 | -28600.0234 | 14.8903 | 595.0391 | 40 | 0.86688 | 24.5005 | 0 | -131.8815 | -35796.6416 | 8.8 | 8.8 | 0 | 44.4444 | 128 | 0.68548 | -2348.8361 | 2.8475 | 115.248 | 43.3333 | 0.86688 | 24.5005 | 0 | -11.2133 | -47492.5209 | 8.5 | 8.5 | 0 | 48.1481 | 128 | 0.66129 | -113882.0341 | 53.6846 | 2140.6276 | 46.6667 | 0.86688 | 24.5005 | 0 | -563.562 | -51731.8507 | 8.2 | 8.2 | 0 | 68.8889 | 128 | 0.6371 | -66162.8361 | 31.8446 | 1270.509 | 50 | 0.86688 | 24.5005 | 0 | -339.8501 | -34826.8518 | 7.9 | 7.9 | 0 | 68.8889 | 128 | 1.9655 | -281879.9222 | 133.731 | 5329.7279 | 53.3333 | 0.86688 | 24.5005 | 0 | -469.3235 | -37761.7032 | 24.3721 | 7.6 | 0 | 68.8889 | 128 | 0.58871 | -45764.0781 | 22.41 | 894.629 | 56.6667 | 0.86688 | 24.5005 | 0 | -254.3913 | -41922.7957 | 7.3 | 7.3 | 0 | 68.8889 | 128 | 0.96466 | -5168.5848 | 4.8575 | 195.3272 | 60 | 0.86688 | 24.5005 | 0 | -17.5338 | -29725.7009 | 11.9618 | 7 | 0 | 68.8889 | 128
| Acceleration Distance (ft) | 588.0128 | 304.0415 | 123.575 | -281.559 | -805.2316 | -1450.4537 | -2217.2253 | -3105.5465 | -4115.4171 | -5246.8373 | -6499.807 |  | 132 | 0 | 0 | 0 | 0 | 0 | -0.24985 | 0 | 0 | 0 | #N/A | 1 | 1 | 0 | #N/A | 0 | 12.4 | 1 | 737.7408 | 0 | 132 | 1.202 | 2402.988 | 2.017 | 82.1576 | 62 | 1.3668 | 14.4867 | 0 | 17.4457 | 6074.4543 | 14.905 | 6.82 | 1 | 68.8889 | 132 | 1.5101 | -22455.7392 | 14.1595 | 565.9243 | 62 | 1.6004 | 24.5005 | 0 | -89.8421 | -642.4759 | 18.7247 | 6.82 | 0 | 68.8889 | 132 | 0.55 | -3222.1468 | 2.8951 | 117.1445 | 62 | 1.2238 | 24.5005 | 0 | -27.066 | -10591.3285 | 6.82 | 6.82 | 0 | 68.8889 | 132 | 0.55 | -5459.2851 | 3.9161 | 157.8197 | 62 | 0.99071 | 24.5005 | 0 | -37.1231 | -25866.9674 | 6.82 | 6.82 | 0 | 68.8889 | 132 | 0.55 | 3125.6214 | -0.001744 | 1.7305 | 1.7305 | -0.41158 | -12.1172 | 1 | 17.8535 | -53653.215 | 6.82 | 12.2443 | 0 | 1.9228 | 132 | 0.55 | -1868.162 | 2.2772 | 92.5266 | 62 | 0.71741 | 24.5005 | 0 | -9.1991 | -58473.6276 | 6.82 | 6.82 | 0 | 68.8889 | 132 | 0.55 | -92413.092 | 43.5987 | 1738.798 | 62 | 0.63045 | 24.5005 | 0 | -399.8957 | -90020.8375 | 6.82 | 6.82 | 0 | 68.8889 | 132 | 0.55 | -489760.539 | 224.9336 | 8963.2971 | 62 | 0.5623 | 24.5005 | 0 | -1890.2065 | -162206.2026 | 6.82 | 6.82 | 0 | 68.8889 | 132 | 1.4327 | -328878.9236 | 153.7996 | 6129.276 | 62 | 0.50744 | 24.5005 | 0 | -439.717 | -169857.3181 | 17.766 | 6.82 | 0 | 68.8889 | 132 | 0.55 | -159404.8619 | 74.1713 | 2956.8302 | 62 | 0.46233 | 24.5005 | 0 | -505.8436 | -245432.2582 | 6.82 | 6.82 | 0 | 68.8889 | 132 | 2.3217 | -434652.548 | 204.3736 | 8144.1742 | 30 | 0.86688 | 24.5005 | 0 | -612.6502 | -45802.2566 | 28.7892 | 9.7 | 0 | 33.3333 | 132 | 0.75806 | -62983.2435 | 30.7069 | 1225.1821 | 33.3333 | 0.86688 | 24.5005 | 0 | -271.8927 | -59078.6804 | 9.4 | 9.4 | 0 | 37.037 | 132 | 0.73387 | -2365.9409 | 2.9807 | 120.5526 | 36.6667 | 0.86688 | 24.5005 | 0 | -10.5503 | -39153.464 | 9.1 | 9.1 | 0 | 40.7407 | 132 | 0.70968 | -7347.1377 | 5.1913 | 208.623 | 40 | 0.86688 | 24.5005 | 0 | -33.8794 | -35736.1549 | 8.8 | 8.8 | 0 | 44.4444 | 132 | 0.68548 | 18179.5194 | -6.5208 | -257.9948 | -257.9948 | -8.4334 | -238.3548 | 1 | 86.7888 | -49052.2041 | 8.5 | 35.6195 | 0 | -286.6609 | 132 | 0.66129 | -94078.2088 | 44.6468 | 1780.558 | 46.6667 | 0.86688 | 24.5005 | 0 | -465.5598 | -53398.0858 | 8.2 | 8.2 | 0 | 68.8889 | 132 | 0.6371 | -47083.5411 | 23.1375 | 923.6128 | 50 | 0.86688 | 24.5005 | 0 | -241.8479 | -35598.2391 | 7.9 | 7.9 | 0 | 68.8889 | 132 | 0.6129 | -69544.5578 | 33.3252 | 1329.4981 | 53.3333 | 0.86688 | 24.5005 | 0 | -371.3213 | -39050.9842 | 7.6 | 7.6 | 0 | 68.8889 | 132 | 0.58871 | -28133.8434 | 14.3642 | 574.0793 | 56.6667 | 0.86688 | 24.5005 | 0 | -156.3891 | -42352.3479 | 7.3 | 7.3 | 0 | 68.8889 | 132 | 0.56452 | 13881.0659 | -4.8725 | -192.325 | -192.325 | -6.6458 | -187.8318 | 1 | 80.4684 | -30906.4821 | 7 | 29.7092 | 0 | -213.6944 | 132
| Deceleration Distance (ft) | [12 empty] | 136 | 0 | 0 | 0 | 0 | 0 | -0.24985 | 0 | 0 | 0 | #N/A | 1 | 1 | 0 | #N/A | 0 | 12.4 | 1 | 737.7408 | 0 | 136 | 0.55 | 4751.6484 | -0.7438 | -27.8336 | -27.8336 | -1.3668 | -14.4867 | 1 | 75.3926 | 6260.131 | 6.82 | 14.905 | 1 | -30.9262 | 136 | 0.55 | 742.8649 | 1.0857 | 45.0534 | 45.0534 | 0.98825 | 15.1293 | 0 | 8.1601 | -488.801 | 6.82 | 8.3452 | 0 | 50.0593 | 136 | 0.55 | 8444.8019 | -2.4292 | -94.9819 | -94.9819 | -3.5365 | -70.8 | 1 | 70.9362 | -10873.9836 | 6.82 | 20.9484 | 0 | -105.5354 | 136 | 0.55 | 8952.8279 | -2.6611 | -104.2187 | -104.2187 | -3.835 | -94.8397 | 1 | 60.8791 | -26382.1687 | 6.82 | 21.7797 | 0 | -115.7985 | 136 | 0.98744 | -9622.7896 | 6.9493 | 278.6636 | 62 | 0.8322 | 24.5005 | 0 | -30.6154 | -53579.6724 | 12.2443 | 6.82 | 0 | 68.8889 | 136 | 0.55 | 18034.2799 | -6.8055 | -269.336 | -269.336 | -9.1702 | -313.1732 | 1 | 88.8031 | -60623.8012 | 6.82 | 36.6402 | 0 | -299.2622 | 136 | 0.55 | -69765.4857 | 33.2631 | 1327.0234 | 62 | 0.63045 | 24.5005 | 0 | -301.8936 | -91032.4075 | 6.82 | 6.82 | 0 | 68.8889 | 136 | 0.55 | -464367.7684 | 213.3452 | 8501.6103 | 62 | 0.5623 | 24.5005 | 0 | -1792.2044 | -169179.0158 | 6.82 | 6.82 | 0 | 68.8889 | 136 | 0.55 | -98111.644 | 46.1993 | 1842.4081 | 62 | 0.50744 | 24.5005 | 0 | -341.7149 | -171028.1734 | 6.82 | 6.82 | 0 | 68.8889 | 136 | 0.55 | -128521.7624 | 60.0773 | 2395.3193 | 62 | 0.46233 | 24.5005 | 0 | -407.8414 | -246867.6196 | 6.82 | 6.82 | 0 | 68.8889 | 136 | 0.78226 | -123021.7164 | 58.1689 | 2319.2875 | 30 | 0.86688 | 24.5005 | 0 | -514.6481 | -47664.8447 | 9.7 | 9.7 | 0 | 33.3333 | 136 | 0.75806 | -40281.2975 | 20.3465 | 812.4195 | 33.3333 | 0.86688 | 24.5005 | 0 | -173.8905 | -59578.2382 | 9.4 | 9.4 | 0 | 37.037 | 136 | 0.73387 | 19611.475 | -7.049 | -279.0368 | -279.0368 | -8.9762 | -253.6951 | 1 | 87.4519 | -40833.2169 | 9.1 | 37.5133 | 0 | -310.0409 | 136 | 0.70968 | 13905.748 | -4.5078 | -177.7931 | -177.7931 | -5.9209 | -167.3421 | 1 | 64.1227 | -36818.401 | 8.8 | 28.4014 | 0 | -197.5479 | 136 | 2.8725 | -760714.6859 | 354.6033 | 14129.4225 | 43.3333 | 0.86688 | 24.5005 | 0 | -866.6304 | -52322.7216 | 35.6195 | 8.5 | 0 | 48.1481 | 136 | 0.66129 | -74274.3835 | 35.6091 | 1420.4885 | 46.6667 | 0.86688 | 24.5005 | 0 | -367.5577 | -54672.3124 | 8.2 | 8.2 | 0 | 68.8889 | 136 | 0.6371 | -28004.246 | 14.4304 | 576.7165 | 50 | 0.86688 | 24.5005 | 0 | -143.8458 | -35977.618 | 7.9 | 7.9 | 0 | 68.8889 | 136 | 0.6129 | -51189.7929 | 24.9488 | 995.7751 | 53.3333 | 0.86688 | 24.5005 | 0 | -273.3192 | -39948.2566 | 7.6 | 7.6 | 0 | 68.8889 | 136 | 0.58871 | -10503.6087 | 6.3184 | 253.5295 | 56.6667 | 0.86688 | 24.5005 | 0 | -58.387 | -42389.8915 | 7.3 | 7.3 | 0 | 68.8889 | 136 | 2.3959 | -491159.4521 | 230.3535 | 9179.2294 | 60 | 0.86688 | 24.5005 | 0 | -670.8589 | -33393.9135 | 29.7092 | 7 | 0 | 68.8889 | 136
| Min Voltage (V) | 6.82 | 6.82 | 6.82 | 6.82 | 6.82 | 6.82 | 6.82 | 6.82 | 6.82 | 6.82 | 6.82 |  | 140 | 0 | 0 | 0 | 0 | 0 | -0.24985 | 0 | 0 | 0 | #N/A | 1 | 1 | 0 | #N/A | 0 | 12.4 | 1 | 737.7408 | 0 | 140 | 1.202 | 2402.9883 | 2.017 | 82.1576 | 62 | 1.3668 | 14.4867 | 0 | 17.4457 | 6445.8076 | 14.905 | 6.82 | 1 | 68.8889 | 140 | 0.673 | 7650.3613 | -1.7481 | -67.8439 | -67.8439 | -2.5679 | -39.3117 | 1 | 68.6774 | -528.5852 | 8.3452 | 18.506 | 0 | -75.3821 | 140 | 1.6894 | -77618.1564 | 39.7982 | 1587.3837 | 62 | 1.2238 | 24.5005 | 0 | -212.2637 | -11527.0343 | 20.9484 | 6.82 | 0 | 68.8889 | 140 | 1.7564 | -149568.826 | 72.8075 | 2902.4964 | 62 | 0.99071 | 24.5005 | 0 | -318.4797 | -27460.0834 | 21.7797 | 6.82 | 0 | 68.8889 | 140 | 0.55 | 11797.4222 | -3.9592 | -155.9386 | -155.9386 | -5.5061 | -162.1044 | 1 | 67.3867 | -54606.961 | 6.82 | 26.4345 | 0 | -173.2651 | 140 | 2.9549 | -1269862.2823 | 587.173 | 23395.1465 | 62 | 0.71741 | 24.5005 | 0 | -1163.8899 | -65083.3563 | 36.6402 | 6.82 | 0 | 68.8889 | 140 | 0.55 | -47117.8794 | 22.9276 | 915.2487 | 62 | 0.63045 | 24.5005 | 0 | -203.8914 | -91651.969 | 6.82 | 6.82 | 0 | 68.8889 | 140 | 0.55 | -438974.9977 | 201.7569 | 8039.9236 | 62 | 0.5623 | 24.5005 | 0 | -1694.2022 | -175759.8205 | 6.82 | 6.82 | 0 | 68.8889 | 140 | 0.55 | -69973.7089 | 33.3581 | 1330.8093 | 62 | 0.50744 | 24.5005 | 0 | -243.7127 | -171807.02 | 6.82 | 6.82 | 0 | 68.8889 | 140 | 0.55 | -97638.6629 | 45.9834 | 1833.8084 | 62 | 0.46233 | 24.5005 | 0 | -309.8393 | -247910.9726 | 6.82 | 6.82 | 0 | 68.8889 | 140 | 0.78226 | -99595.2402 | 47.4779 | 1893.3516 | 30 | 0.86688 | 24.5005 | 0 | -416.646 | -49135.4243 | 9.7 | 9.7 | 0 | 33.3333 | 140 | 0.75806 | -17579.3514 | 9.9862 | 399.6568 | 33.3333 | 0.86688 | 24.5005 | 0 | -75.8884 | -59685.7875 | 9.4 | 9.4 | 0 | 37.037 | 140 | 3.0253 | -857271.9149 | 399.0641 | 15900.7696 | 36.6667 | 0.86688 | 24.5005 | 0 | -927.3283 | -44346.5259 | 37.5133 | 9.1 | 0 | 40.7407 | 140 | 2.2904 | -423614.5015 | 199.2552 | 7940.2546 | 40 | 0.86688 | 24.5005 | 0 | -605.2458 | -39043.3798 | 28.4014 | 8.8 | 0 | 44.4444 | 140 | 0.68548 | -161003.3714 | 75.2517 | 2999.876 | 43.3333 | 0.86688 | 24.5005 | 0 | -768.6283 | -55201.2305 | 8.5 | 8.5 | 0 | 48.1481 | 140 | 0.66129 | -54470.5582 | 26.5713 | 1060.4189 | 46.6667 | 0.86688 | 24.5005 | 0 | -269.5556 | -55554.5303 | 8.2 | 8.2 | 0 | 68.8889 | 140 | 0.6371 | -8924.9509 | 5.7233 | 229.8202 | 50 | 0.86688 | 24.5005 | 0 | -45.8436 | -35964.9882 | 7.9 | 7.9 | 0 | 68.8889 | 140 | 0.6129 | -32835.0281 | 16.5723 | 662.0521 | 53.3333 | 0.86688 | 24.5005 | 0 | -175.317 | -40453.5205 | 7.6 | 7.6 | 0 | 68.8889 | 140 | 0.58871 | 7126.626 | -1.7274 | -67.0202 | -67.0202 | -2.6004 | -73.4952 | 1 | 39.6152 | -42819.3926 | 7.3 | 18.4318 | 0 | -74.4669 | 140 | 0.56452 | -98819.7571 | 46.56 | 1856.7809 | 60 | 0.86688 | 24.5005 | 0 | -572.8568 | -35489.3364 | 7 | 7 | 0 | 68.8889 | 140
| Max Voltage (V) | 12.4 | 15.264 | 21.4402 | 28.5824 | 35.1752 | 42.4275 | 51.3012 | 46.091 | 51.2499 | 57.9464 | 66.3984 |  | 144 | 0 | 0 | 0 | 0 | 0 | -0.24985 | 0 | 0 | 0 | #N/A | 1 | 1 | 0 | #N/A | 0 | 12.4 | 1 | 737.7408 | 0 | 144 | 0.55 | 4751.6485 | -0.7438 | -27.8336 | -27.8336 | -1.3668 | -14.4867 | 1 | 75.3926 | 6631.4843 | 6.82 | 14.905 | 1 | -30.9262 | 144 | 1.4924 | -21878.9793 | 13.8506 | 553.6169 | 62 | 1.6004 | 24.5005 | 0 | -88.5694 | -686.8586 | 18.506 | 6.82 | 0 | 68.8889 | 144 | 0.55 | -13602.6026 | 7.6324 | 305.88 | 62 | 1.2238 | 24.5005 | 0 | -114.2616 | -11788.0764 | 6.82 | 6.82 | 0 | 68.8889 | 144 | 0.55 | -32423.2534 | 16.2215 | 648.0737 | 62 | 0.99071 | 24.5005 | 0 | -220.4776 | -28145.9896 | 6.82 | 6.82 | 0 | 68.8889 | 144 | 2.1318 | -394274.2375 | 185.4545 | 7390.4255 | 62 | 0.8322 | 24.5005 | 0 | -581.031 | -56735.0807 | 26.4345 | 6.82 | 0 | 68.8889 | 144 | 0.55 | -216462.2984 | 100.2102 | 3994.2382 | 62 | 0.71741 | 24.5005 | 0 | -1065.8877 | -69150.9029 | 6.82 | 6.82 | 0 | 68.8889 | 144 | 0.55 | -24470.2731 | 12.592 | 503.4741 | 62 | 0.63045 | 24.5005 | 0 | -105.8893 | -91879.5219 | 6.82 | 6.82 | 0 | 68.8889 | 144 | 0.55 | -413582.227 | 190.1686 | 7578.2369 | 62 | 0.5623 | 24.5005 | 0 | -1596.2001 | -181948.6167 | 6.82 | 6.82 | 0 | 68.8889 | 144 | 0.55 | -41835.7738 | 20.517 | 819.2104 | 62 | 0.50744 | 24.5005 | 0 | -145.7106 | -172193.8581 | 6.82 | 6.82 | 0 | 68.8889 | 144 | 0.55 | -66755.5635 | 31.8895 | 1272.2975 | 62 | 0.46233 | 24.5005 | 0 | -211.8372 | -248562.3169 | 6.82 | 6.82 | 0 | 68.8889 | 144 | 0.78226 | -76168.7639 | 36.787 | 1467.4156 | 30 | 0.86688 | 24.5005 | 0 | -318.6438 | -50213.9953 | 9.7 | 9.7 | 0 | 33.3333 | 144 | 0.75806 | 5122.5946 | -0.37414 | -13.1058 | -13.1058 | -0.86146 | -24.3476 | 1 | 22.1138 | -59792.1134 | 9.4 | 13.5795 | 0 | -14.562 | 144 | 0.73387 | -185980.0857 | 86.7755 | 3458.9916 | 36.6667 | 0.86688 | 24.5005 | 0 | -829.3262 | -47467.8263 | 9.1 | 9.1 | 0 | 40.7407 | 144 | 0.70968 | -110001.5844 | 52.039 | 2075.0675 | 40 | 0.86688 | 24.5005 | 0 | -507.2436 | -40876.35 | 8.8 | 8.8 | 0 | 44.4444 | 144 | 0.68548 | -140475.0159 | 65.8833 | 2626.6331 | 43.3333 | 0.86688 | 24.5005 | 0 | -670.6262 | -57687.7308 | 8.5 | 8.5 | 0 | 48.1481 | 144 | 0.66129 | -34666.733 | 17.5336 | 700.3494 | 46.6667 | 0.86688 | 24.5005 | 0 | -171.5534 | -56044.7397 | 8.2 | 8.2 | 0 | 68.8889 | 144 | 0.6371 | 10154.3442 | -2.9838 | -117.0761 | -117.0761 | -4.1332 | -116.8175 | 1 | 52.1585 | -36690.8942 | 7.9 | 22.9368 | 0 | -130.0845 | 144 | 0.6129 | -14480.2632 | 8.1959 | 328.3291 | 53.3333 | 0.86688 | 24.5005 | 0 | -77.3149 | -40566.7758 | 7.6 | 7.6 | 0 | 68.8889 | 144 | 1.4864 | -115538.3889 | 56.5779 | 2255.8983 | 56.6667 | 0.86688 | 24.5005 | 0 | -254.3657 | -43640.851 | 18.4318 | 7.3 | 0 | 68.8889 | 144 | 0.56452 | -81914.0526 | 38.8449 | 1549.4045 | 60 | 0.86688 | 24.5005 | 0 | -474.8547 | -37192.7507 | 7 | 7 | 0 | 68.8889 | 144
| Power Used (mAh) | 2320.7352 | 91354.9233 | 72250.6882 | 111416.3027 | 147243.6494 | 171468.5067 | 191146.9161 | 212549.067 | 221384.8953 | 226466.6014 | 239034.5333 |  | 148 | 0 | 0 | 0 | 0 | 0 | -0.24985 | 0 | 0 | 0 | #N/A | 1 | 1 | 0 | #N/A | 0 | 12.4 | 1 | 737.7408 | 0 | 148 | 1.202 | 2402.9882 | 2.017 | 82.1576 | 62 | 1.3668 | 14.4867 | 0 | 17.4457 | 6817.161 | 14.905 | 6.82 | 1 | 68.8889 | 148 | 0.55 | 858.7219 | 1.0328 | 42.9469 | 42.9469 | 0.92019 | 14.0873 | 0 | 9.4327 | -536.4293 | 6.82 | 8.5348 | 0 | 47.7187 | 148 | 0.55 | -1935.6539 | 2.308 | 93.7537 | 62 | 1.2238 | 24.5005 | 0 | -16.2595 | -11657.1099 | 6.82 | 6.82 | 0 | 68.8889 | 148 | 0.55 | -18011.1403 | 9.6443 | 386.0353 | 62 | 0.99071 | 24.5005 | 0 | -122.4755 | -28439.8872 | 6.82 | 6.82 | 0 | 68.8889 | 148 | 0.55 | -84564.0741 | 40.0166 | 1596.0886 | 62 | 0.8322 | 24.5005 | 0 | -483.0289 | -58471.1919 | 6.82 | 6.82 | 0 | 68.8889 | 148 | 0.55 | -196559.8565 | 91.1274 | 3632.3756 | 62 | 0.71741 | 24.5005 | 0 | -967.8856 | -72826.441 | 6.82 | 6.82 | 0 | 68.8889 | 148 | 0.55 | -1822.6668 | 2.2565 | 91.6994 | 62 | 0.63045 | 24.5005 | 0 | -7.8872 | -91715.0663 | 6.82 | 6.82 | 0 | 68.8889 | 148 | 0.55 | -388189.4563 | 178.5802 | 7116.5501 | 62 | 0.5623 | 24.5005 | 0 | -1498.198 | -187745.4043 | 6.82 | 6.82 | 0 | 68.8889 | 148 | 0.55 | -13697.8387 | 7.6759 | 307.6116 | 62 | 0.50744 | 24.5005 | 0 | -47.7085 | -172188.6877 | 6.82 | 6.82 | 0 | 68.8889 | 148 | 0.55 | -35872.464 | 17.7956 | 710.7866 | 62 | 0.46233 | 24.5005 | 0 | -113.835 | -248821.6527 | 6.82 | 6.82 | 0 | 68.8889 | 148 | 0.78226 | -52742.2877 | 26.096 | 1041.4797 | 30 | 0.86688 | 24.5005 | 0 | -220.6417 | -50900.5577 | 9.7 | 9.7 | 0 | 33.3333 | 148 | 1.0951 | -25190.9662 | 14.333 | 572.8343 | 33.3333 | 0.86688 | 24.5005 | 0 | -75.2767 | -59897.2159 | 13.5795 | 9.4 | 0 | 37.037 | 148 | 0.73387 | -164002.6698 | 76.7458 | 3059.4022 | 36.6667 | 0.86688 | 24.5005 | 0 | -731.324 | -50197.1182 | 9.1 | 9.1 | 0 | 40.7407 | 148 | 0.70968 | -88748.6988 | 42.34 | 1688.6514 | 40 | 0.86688 | 24.5005 | 0 | -409.2415 | -42317.3116 | 8.8 | 8.8 | 0 | 44.4444 | 148 | 0.68548 | -119946.6604 | 56.5149 | 2253.3903 | 43.3333 | 0.86688 | 24.5005 | 0 | -572.624 | -59782.2226 | 8.5 | 8.5 | 0 | 48.1481 | 148 | 0.66129 | -14862.9077 | 8.4958 | 340.2798 | 46.6667 | 0.86688 | 24.5005 | 0 | -73.5513 | -56142.9406 | 8.2 | 8.2 | 0 | 68.8889 | 148 | 1.8497 | -234637.8549 | 111.8716 | 4458.8366 | 50 | 0.86688 | 24.5005 | 0 | -415.1115 | -38155.3358 | 22.9368 | 7.9 | 0 | 68.8889 | 148 | 0.6129 | 3874.5017 | -0.18057 | -5.3939 | -5.3939 | -0.63646 | -17.9882 | 1 | 20.6872 | -40627.9328 | 7.6 | 12.8854 | 0 | -5.9932 | 148 | 0.58871 | -28129.2408 | 14.3621 | 573.9956 | 56.6667 | 0.86688 | 24.5005 | 0 | -156.3635 | -44070.3008 | 7.3 | 7.3 | 0 | 68.8889 | 148 | 0.56452 | -65008.3481 | 31.1297 | 1242.028 | 60 | 0.86688 | 24.5005 | 0 | -376.8525 | -38504.1565 | 7 | 7 | 0 | 68.8889 | 148
| Max Speed (ft/s) | 98.0021 | 78.4735 | 96.0642 | 102.2356 | 100.8496 | 102.5061 | 106.9662 | 98.0021 | 98.3385 | 98.8749 | 99.654 |  | 152 | 0 | 0 | 0 | 0 | 0 | -0.24985 | 0 | 0 | 0 | #N/A | 1 | 1 | 0 | #N/A | 0 | 12.4 | 1 | 737.7408 | 0 | 152 | 0.55 | 4751.6485 | -0.7438 | -27.8336 | -27.8336 | -1.3668 | -14.4867 | 1 | 75.3926 | 7002.8376 | 6.82 | 14.905 | 1 | -30.9262 | 152 | 0.68829 | 7494.2996 | -1.6372 | -63.4286 | -63.4286 | -2.4225 | -37.086 | 1 | 65.782 | -569.989 | 8.5348 | 18.1086 | 0 | -70.4762 | 152 | 0.55 | 9731.2947 | -3.0163 | -118.3726 | -118.3726 | -4.2923 | -85.9308 | 1 | 81.7427 | -12017.5852 | 6.82 | 23.0535 | 0 | -131.5251 | 152 | 0.55 | -3599.0273 | 3.0671 | 123.9969 | 62 | 0.99071 | 24.5005 | 0 | -24.4733 | -28341.7762 | 6.82 | 6.82 | 0 | 68.8889 | 152 | 0.55 | -67406.7967 | 32.1867 | 1284.1381 | 62 | 0.8322 | 24.5005 | 0 | -385.0267 | -59815.2945 | 6.82 | 6.82 | 0 | 68.8889 | 152 | 0.55 | -176657.4147 | 82.0447 | 3270.513 | 62 | 0.71741 | 24.5005 | 0 | -869.8834 | -76109.9705 | 6.82 | 6.82 | 0 | 68.8889 | 152 | 0.55 | 20824.9394 | -8.0791 | -320.0753 | -320.0753 | -10.8097 | -420.0822 | 1 | 90.115 | -94715.2639 | 6.82 | 41.2068 | 0 | -355.6392 | 152 | 0.55 | -362796.6856 | 166.9919 | 6654.8634 | 62 | 0.5623 | 24.5005 | 0 | -1400.1958 | -193150.1833 | 6.82 | 6.82 | 0 | 68.8889 | 152 | 0.55 | 14440.0963 | -5.1653 | -203.9872 | -203.9872 | -7.0587 | -340.8117 | 1 | 50.2937 | -174714.0069 | 6.82 | 30.7588 | 0 | -226.6525 | 152 | 0.55 | -4989.3645 | 3.7016 | 149.2757 | 62 | 0.46233 | 24.5005 | 0 | -15.8329 | -248688.98 | 6.82 | 6.82 | 0 | 68.8889 | 152 | 0.78226 | -29315.8114 | 15.405 | 615.5438 | 30 | 0.86688 | 24.5005 | 0 | -122.6395 | -51195.1116 | 9.7 | 9.7 | 0 | 33.3333 | 152 | 0.75806 | 5264.2894 | -0.4388 | -15.6821 | -15.6821 | -0.93961 | -26.5562 | 1 | 22.7254 | -60018.7639 | 9.4 | 13.8114 | 0 | -17.4245 | 152 | 0.73387 | -142025.254 | 66.7161 | 2659.8128 | 36.6667 | 0.86688 | 24.5005 | 0 | -633.3219 | -52534.4015 | 9.1 | 9.1 | 0 | 40.7407 | 152 | 0.70968 | -67495.8131 | 32.6409 | 1302.2353 | 40 | 0.86688 | 24.5005 | 0 | -311.2393 | -43366.2647 | 8.8 | 8.8 | 0 | 44.4444 | 152 | 0.68548 | -99418.305 | 47.1465 | 1880.1475 | 43.3333 | 0.86688 | 24.5005 | 0 | -474.6219 | -61484.7059 | 8.5 | 8.5 | 0 | 48.1481 | 152 | 0.66129 | 4940.9176 | -0.5419 | -19.7897 | -19.7897 | -1.0807 | -30.5448 | 1 | 24.4509 | -56289.4957 | 8.2 | 14.1811 | 0 | -21.9886 | 152 | 0.6371 | -61735.6154 | 29.8242 | 1190.0141 | 50 | 0.86688 | 24.5005 | 0 | -317.1093 | -39227.7688 | 7.9 | 7.9 | 0 | 68.8889 | 152 | 1.0391 | -16278.9507 | 10.1208 | 405.0211 | 53.3333 | 0.86688 | 24.5005 | 0 | -51.2657 | -40636.9914 | 12.8854 | 7.6 | 0 | 68.8889 | 152 | 0.58871 | -10499.0061 | 6.3163 | 253.4459 | 56.6667 | 0.86688 | 24.5005 | 0 | -58.3614 | -44107.7421 | 7.3 | 7.3 | 0 | 68.8889 | 152 | 0.56452 | -48102.6435 | 23.4146 | 934.6516 | 60 | 0.86688 | 24.5005 | 0 | -278.8504 | -39423.5537 | 7 | 7 | 0 | 68.8889 | 152
| Average Speed (ft/s) | 11.5 | 11.5 | 11.5 | 11.5 | 11.5 | 11.5 | 11.5 | 11.5 | 11.5 | 11.5 | 11.5 |  | 156 | 0 | 0 | 0 | 0 | 0 | -0.24985 | 0 | 0 | 0 | #N/A | 1 | 1 | 0 | #N/A | 0 | 12.4 | 1 | 737.7408 | 0 | 156 | 1.202 | 2402.9882 | 2.017 | 82.1576 | 62 | 1.3668 | 14.4867 | 0 | 17.4457 | 7188.5143 | 14.905 | 6.82 | 1 | 68.8889 | 156 | 1.4604 | -19957.009 | 12.8905 | 515.3648 | 62 | 1.6004 | 24.5005 | 0 | -82.5619 | -704.2322 | 18.1086 | 6.82 | 0 | 68.8889 | 156 | 1.8592 | -105424.9958 | 52.9279 | 2110.483 | 62 | 1.2238 | 24.5005 | 0 | -261.9803 | -12869.5022 | 23.0535 | 6.82 | 0 | 68.8889 | 156 | 0.55 | 10813.0858 | -3.51 | -138.0416 | -138.0416 | -4.9279 | -121.8667 | 1 | 73.5288 | -29022.5944 | 6.82 | 24.8237 | 0 | -153.3795 | 156 | 0.55 | -50249.5192 | 24.3567 | 972.1876 | 62 | 0.8322 | 24.5005 | 0 | -287.0246 | -60767.3885 | 6.82 | 6.82 | 0 | 68.8889 | 156 | 0.55 | -156754.9728 | 72.9619 | 2908.6504 | 62 | 0.71741 | 24.5005 | 0 | -771.8813 | -79001.4914 | 6.82 | 6.82 | 0 | 68.8889 | 156 | 3.3231 | -2220375.8871 | 1021.9068 | 40715.2174 | 62 | 0.63045 | 24.5005 | 0 | -1590.2138 | -100880.1148 | 41.2068 | 6.82 | 0 | 68.8889 | 156 | 0.55 | -337403.915 | 155.4036 | 6193.1766 | 62 | 0.5623 | 24.5005 | 0 | -1302.1937 | -198162.9538 | 6.82 | 6.82 | 0 | 68.8889 | 156 | 2.4806 | -1700167.2321 | 782.3199 | 31169.9245 | 62 | 0.50744 | 24.5005 | 0 | -1312.9533 | -179769.8158 | 30.7588 | 6.82 | 0 | 68.8889 | 156 | 0.55 | 25893.735 | -10.3923 | -412.2352 | -412.2352 | -13.7875 | -730.6449 | 1 | 82.1693 | -254205.4619 | 6.82 | 49.5012 | 0 | -458.0391 | 156 | 0.78226 | -5889.3352 | 4.714 | 189.6079 | 30 | 0.86688 | 24.5005 | 0 | -24.6374 | -51097.6569 | 9.7 | 9.7 | 0 | 33.3333 | 156 | 1.1138 | -28419.7566 | 15.8549 | 633.4692 | 33.3333 | 0.86688 | 24.5005 | 0 | -83.4994 | -60156.7572 | 13.8114 | 9.4 | 0 | 37.037 | 156 | 0.73387 | -120047.8381 | 56.6864 | 2260.2234 | 36.6667 | 0.86688 | 24.5005 | 0 | -535.3198 | -54479.6763 | 9.1 | 9.1 | 0 | 40.7407 | 156 | 0.70968 | -46242.9275 | 22.9419 | 915.8192 | 40 | 0.86688 | 24.5005 | 0 | -213.2372 | -44023.2092 | 8.8 | 8.8 | 0 | 44.4444 | 156 | 0.68548 | -78889.9495 | 37.7781 | 1506.9047 | 43.3333 | 0.86688 | 24.5005 | 0 | -376.6197 | -62795.1805 | 8.5 | 8.5 | 0 | 48.1481 | 156 | 1.1436 | -34153.0652 | 18.5486 | 740.7879 | 46.6667 | 0.86688 | 24.5005 | 0 | -97.7284 | -56484.4052 | 14.1811 | 8.2 | 0 | 68.8889 | 156 | 0.6371 | -42656.3203 | 21.1171 | 843.1178 | 50 | 0.86688 | 24.5005 | 0 | -219.1072 | -39908.1933 | 7.9 | 7.9 | 0 | 68.8889 | 156 | 0.6129 | 8753.2345 | -2.407 | -94.0981 | -94.0981 | -3.437 | -97.1398 | 1 | 46.7364 | -41227.1639 | 7.6 | 20.8688 | 0 | -104.5535 | 156 | 0.58871 | 7131.2286 | -1.7295 | -67.1039 | -67.1039 | -2.6031 | -73.5705 | 1 | 39.6407 | -44537.7432 | 7.3 | 18.4393 | 0 | -74.5598 | 156 | 0.56452 | -31196.939 | 15.6994 | 627.2751 | 60 | 0.86688 | 24.5005 | 0 | -180.8482 | -39950.9424 | 7 | 7 | 0 | 68.8889 | 156
| Geared Stall Torque | 106.7423 | 40.0284 | 57.8188 | 75.6092 | 93.3995 | 111.1899 | 128.9803 | 146.7707 | 164.5611 | 182.3515 | 200.1419 |  | 160 | 0 | 0 | 0 | 0 | 0 | -0.24985 | 0 | 0 | 0 | #N/A | 1 | 1 | 0 | #N/A | 0 | 12.4 | 1 | 737.7408 | 0 | 160 | 0.55 | 4751.6485 | -0.7438 | -27.8336 | -27.8336 | -1.3668 | -14.4867 | 1 | 75.3926 | 7374.1909 | 6.82 | 14.905 | 1 | -30.9262 | 160 | 0.55 | 1405.6315 | 0.7832 | 33.0031 | 33.0031 | 0.59889 | 9.1685 | 0 | 15.4403 | -569.1233 | 6.82 | 9.4297 | 0 | 36.6701 | 160 | 0.55 | -19521.258 | 10.3335 | 413.492 | 62 | 1.2238 | 24.5005 | 0 | -163.9782 | -13329.4106 | 6.82 | 6.82 | 0 | 68.8889 | 160 | 2.0019 | -221569.5827 | 106.3019 | 4236.9354 | 62 | 0.99071 | 24.5005 | 0 | -413.9379 | -30482.3417 | 24.8237 | 6.82 | 0 | 68.8889 | 160 | 0.55 | -33092.2417 | 16.5268 | 660.2371 | 62 | 0.8322 | 24.5005 | 0 | -189.0224 | -61327.474 | 6.82 | 6.82 | 0 | 68.8889 | 160 | 0.55 | -136852.5309 | 63.8792 | 2546.7878 | 62 | 0.71741 | 24.5005 | 0 | -673.8792 | -81501.0038 | 6.82 | 6.82 | 0 | 68.8889 | 160 | 0.55 | -344839.6347 | 158.7969 | 6328.3715 | 62 | 0.63045 | 24.5005 | 0 | -1492.2117 | -106652.9571 | 6.82 | 6.82 | 0 | 68.8889 | 160 | 0.55 | -312011.1443 | 143.8152 | 5731.4899 | 62 | 0.5623 | 24.5005 | 0 | -1204.1915 | -202783.7157 | 6.82 | 6.82 | 0 | 68.8889 | 160 | 0.55 | -348831.3295 | 160.6186 | 6400.9478 | 62 | 0.50744 | 24.5005 | 0 | -1214.9512 | -184433.6162 | 6.82 | 6.82 | 0 | 68.8889 | 160 | 3.992 | -6496769.303 | 2975.2299 | 118536.8557 | 62 | 0.46233 | 24.5005 | 0 | -2840.4102 | -265371.0985 | 49.5012 | 6.82 | 0 | 68.8889 | 160 | 0.78226 | 17537.141 | -5.977 | -236.3281 | -236.3281 | -7.5938 | -214.6233 | 1 | 73.3647 | -52521.1844 | 9.7 | 33.6695 | 0 | -262.5868 | 160 | 0.75806 | 3359.5236 | 0.43047 | 18.95 | 18.95 | 0.11086 | 3.1333 | 0 | 14.5027 | -60073.6795 | 9.4 | 10.6945 | 0 | 21.0556 | 160 | 0.73387 | -98070.4223 | 46.6567 | 1860.6341 | 36.6667 | 0.86688 | 24.5005 | 0 | -437.3176 | -56032.9425 | 9.1 | 9.1 | 0 | 40.7407 | 160 | 0.70968 | -24990.0418 | 13.2428 | 529.4031 | 40 | 0.86688 | 24.5005 | 0 | -115.2351 | -44288.1452 | 8.8 | 8.8 | 0 | 44.4444 | 160 | 0.68548 | -58361.594 | 28.4097 | 1133.6618 | 43.3333 | 0.86688 | 24.5005 | 0 | -278.6176 | -63713.6466 | 8.5 | 8.5 | 0 | 48.1481 | 160 | 0.66129 | 55.3106 | 1.6877 | 69.0395 | 46.6667 | 0.86688 | 24.5005 | 0 | 0.27371 | -56287.306 | 8.2 | 8.2 | 0 | 68.8889 | 160 | 0.6371 | -23577.0253 | 12.41 | 496.2216 | 50 | 0.86688 | 24.5005 | 0 | -121.105 | -40196.6092 | 7.9 | 7.9 | 0 | 68.8889 | 160 | 1.683 | -175791.806 | 84.5844 | 3371.6972 | 53.3333 | 0.86688 | 24.5005 | 0 | -341.8227 | -42398.4503 | 20.8688 | 7.6 | 0 | 68.8889 | 160 | 1.487 | -115710.8426 | 56.6581 | 2259.0965 | 56.6667 | 0.86688 | 24.5005 | 0 | -254.6413 | -45360.3041 | 18.4393 | 7.3 | 0 | 68.8889 | 160 | 0.56452 | -14291.2345 | 7.9843 | 319.8987 | 60 | 0.86688 | 24.5005 | 0 | -82.8461 | -40086.3225 | 7 | 7 | 0 | 68.8889 | 160
| Turning Current Draw, High Gear (A) | 57.1402 | 134.3738 | 96.3511 | 76.2214 | 63.7602 | 55.2866 | 49.1505 | 44.502 | 40.8585 | 37.926 | 35.5148 |  | 164 | 0 | 0 | 0 | 0 | 0 | -0.24985 | 0 | 0 | 0 | #N/A | 1 | 1 | 0 | #N/A | 0 | 12.4 | 1 | 737.7408 | 0 | 164 | 1.202 | 2402.9882 | 2.017 | 82.1576 | 62 | 1.3668 | 14.4867 | 0 | 17.4457 | 7559.8676 | 14.905 | 6.82 | 1 | 68.8889 | 164 | 0.76046 | 6559.7356 | -1.0238 | -38.9883 | -38.9883 | -1.6459 | -25.1968 | 1 | 52.1141 | -562.2413 | 9.4297 | 15.9089 | 0 | -43.3203 | 164 | 0.55 | -7854.3093 | 5.0091 | 201.3656 | 62 | 1.2238 | 24.5005 | 0 | -65.976 | -13397.3105 | 6.82 | 6.82 | 0 | 68.8889 | 164 | 0.55 | -46461.2495 | 22.6279 | 903.31 | 62 | 0.99071 | 24.5005 | 0 | -315.9358 | -31550.0804 | 6.82 | 6.82 | 0 | 68.8889 | 164 | 0.55 | -15934.9642 | 8.6968 | 348.2866 | 62 | 0.8322 | 24.5005 | 0 | -91.0203 | -61495.5509 | 6.82 | 6.82 | 0 | 68.8889 | 164 | 0.55 | -116950.089 | 54.7964 | 2184.9253 | 62 | 0.71741 | 24.5005 | 0 | -575.877 | -83608.5076 | 6.82 | 6.82 | 0 | 68.8889 | 164 | 0.55 | -322192.0284 | 148.4614 | 5916.5969 | 62 | 0.63045 | 24.5005 | 0 | -1394.2095 | -112033.7909 | 6.82 | 6.82 | 0 | 68.8889 | 164 | 0.55 | -286618.3736 | 132.2269 | 5269.8032 | 62 | 0.5623 | 24.5005 | 0 | -1106.1894 | -207012.469 | 6.82 | 6.82 | 0 | 68.8889 | 164 | 0.55 | -320693.3944 | 147.7775 | 5889.349 | 62 | 0.50744 | 24.5005 | 0 | -1116.949 | -188705.408 | 6.82 | 6.82 | 0 | 68.8889 | 164 | 0.55 | -864206.2479 | 395.817 | 15771.4009 | 62 | 0.46233 | 24.5005 | 0 | -2742.4081 | -276144.7265 | 6.82 | 6.82 | 0 | 68.8889 | 164 | 2.7153 | -651444.5307 | 304.3291 | 12126.4634 | 30 | 0.86688 | 24.5005 | 0 | -785.1285 | -55465.6942 | 33.6695 | 9.7 | 0 | 33.3333 | 164 | 0.86246 | 7125.3115 | -1.0177 | -38.7453 | -38.7453 | -1.6135 | -45.6021 | 1 | 27.0361 | -60330.3524 | 10.6945 | 15.8871 | 0 | -43.0503 | 164 | 0.73387 | -76093.0064 | 36.627 | 1461.0447 | 36.6667 | 0.86688 | 24.5005 | 0 | -339.3155 | -57194.2002 | 9.1 | 9.1 | 0 | 40.7407 | 164 | 0.70968 | -3737.1561 | 3.5438 | 142.987 | 40 | 0.86688 | 24.5005 | 0 | -17.2329 | -44161.0726 | 8.8 | 8.8 | 0 | 44.4444 | 164 | 0.68548 | -37833.2386 | 19.0413 | 760.419 | 43.3333 | 0.86688 | 24.5005 | 0 | -180.6155 | -64240.1042 | 8.5 | 8.5 | 0 | 48.1481 | 164 | 0.66129 | 19859.1359 | -7.35 | -291.03 | -291.03 | -9.5158 | -268.9447 | 1 | 98.2759 | -58045.7604 | 8.2 | 38.5927 | 0 | -323.3667 | 164 | 0.6371 | -4497.7302 | 3.7029 | 149.3253 | 50 | 0.86688 | 24.5005 | 0 | -23.1029 | -40093.0165 | 7.9 | 7.9 | 0 | 68.8889 | 164 | 0.6129 | -45665.0078 | 22.4275 | 895.3245 | 53.3333 | 0.86688 | 24.5005 | 0 | -243.8205 | -43177.7282 | 7.6 | 7.6 | 0 | 68.8889 | 164 | 0.58871 | -28178.8235 | 14.3847 | 574.8971 | 56.6667 | 0.86688 | 24.5005 | 0 | -156.6392 | -45790.8564 | 7.3 | 7.3 | 0 | 68.8889 | 164 | 0.56452 | 2614.47 | 0.26913 | 12.5222 | 12.5222 | -0.064871 | -1.8334 | 1 | 15.156 | -40040.3658 | 7 | 11.273 | 0 | 13.9136 | 164
| Turning Motor Load | 0.19386 | 0.51695 | 0.35789 | 0.27368 | 0.22155 | 0.1861 | 0.16043 | 0.14099 | 0.12574 | 0.11348 | 0.10339 |  | 168 | 0 | 0 | 0 | 0 | 0 | -0.24985 | 0 | 0 | 0 | #N/A | 1 | 1 | 0 | #N/A | 0 | 12.4 | 1 | 737.7408 | 0 | 168 | 0.55 | 4751.6485 | -0.7438 | -27.8336 | -27.8336 | -1.3668 | -14.4867 | 1 | 75.3926 | 7745.5443 | 6.82 | 14.905 | 1 | -30.9262 | 168 | 1.283 | -10336.2407 | 8.0404 | 322.1351 | 62 | 1.6004 | 24.5005 | 0 | -48.6731 | -560.9297 | 15.9089 | 6.82 | 0 | 68.8889 | 168 | 0.55 | 3812.6394 | -0.31527 | -10.7607 | -10.7607 | -0.81519 | -16.3199 | 1 | 32.0261 | -13399.7655 | 6.82 | 13.3685 | 0 | -11.9564 | 168 | 0.55 | -32049.1365 | 16.0507 | 641.2716 | 62 | 0.99071 | 24.5005 | 0 | -217.9336 | -32225.8106 | 6.82 | 6.82 | 0 | 68.8889 | 168 | 0.55 | 1222.3133 | 0.86686 | 36.3361 | 36.3361 | 0.70658 | 20.8023 | 0 | 6.9818 | -61301.205 | 6.82 | 9.1297 | 0 | 40.3735 | 168 | 0.55 | -97047.6471 | 45.7137 | 1823.0627 | 62 | 0.71741 | 24.5005 | 0 | -477.8749 | -85324.0028 | 6.82 | 6.82 | 0 | 68.8889 | 168 | 0.55 | -299544.4221 | 138.1259 | 5504.8222 | 62 | 0.63045 | 24.5005 | 0 | -1296.2074 | -117022.6162 | 6.82 | 6.82 | 0 | 68.8889 | 168 | 0.55 | -261225.6029 | 120.6385 | 4808.1164 | 62 | 0.5623 | 24.5005 | 0 | -1008.1873 | -210849.2138 | 6.82 | 6.82 | 0 | 68.8889 | 168 | 0.55 | -292555.4593 | 134.9363 | 5377.7502 | 62 | 0.50744 | 24.5005 | 0 | -1018.9469 | -192585.1912 | 6.82 | 6.82 | 0 | 68.8889 | 168 | 0.55 | -833323.1484 | 381.7231 | 15209.89 | 62 | 0.46233 | 24.5005 | 0 | -2644.4059 | -286526.346 | 6.82 | 6.82 | 0 | 68.8889 | 168 | 0.78226 | -164251.003 | 76.9845 | 3068.9109 | 30 | 0.86688 | 24.5005 | 0 | -687.1264 | -58018.1955 | 9.7 | 9.7 | 0 | 33.3333 | 168 | 1.2812 | -60829.998 | 31.0794 | 1240.0214 | 33.3333 | 0.86688 | 24.5005 | 0 | -155.3725 | -60755.8381 | 15.8871 | 9.4 | 0 | 37.037 | 168 | 0.73387 | -54115.5906 | 26.5973 | 1061.4553 | 36.6667 | 0.86688 | 24.5005 | 0 | -241.3133 | -57963.4493 | 9.1 | 9.1 | 0 | 40.7407 | 168 | 0.70968 | 17515.7295 | -6.1553 | -243.4291 | -243.4291 | -7.9352 | -224.2726 | 1 | 80.7692 | -45632.1767 | 8.8 | 34.3086 | 0 | -270.4768 | 168 | 0.68548 | -17304.8831 | 9.6729 | 387.1762 | 43.3333 | 0.86688 | 24.5005 | 0 | -82.6133 | -64374.5532 | 8.5 | 8.5 | 0 | 48.1481 | 168 | 3.1123 | -929657.5071 | 432.3238 | 17225.8547 | 46.6667 | 0.86688 | 24.5005 | 0 | -977.503 | -61759.7681 | 38.5927 | 8.2 | 0 | 68.8889 | 168 | 0.6371 | 14581.5649 | -5.0042 | -197.571 | -197.571 | -6.6548 | -188.0847 | 1 | 74.8992 | -41298.097 | 7.9 | 30.1814 | 0 | -219.5233 | 168 | 0.6129 | -27310.243 | 14.051 | 561.6015 | 53.3333 | 0.86688 | 24.5005 | 0 | -145.8184 | -43564.9975 | 7.6 | 7.6 | 0 | 68.8889 | 168 | 0.58871 | -10548.5888 | 6.3389 | 254.3474 | 56.6667 | 0.86688 | 24.5005 | 0 | -58.637 | -45829.4002 | 7.3 | 7.3 | 0 | 68.8889 | 168 | 0.90911 | 2173.0634 | 1.3632 | 56.1102 | 56.1102 | 0.86688 | 24.5005 | 0 | 7.8223 | -39813.0724 | 11.273 | 7.3501 | 0 | 62.3447 | 168
| Estimated Battery used for Turning (mAh) | 23.8084 | 55.9891 | 40.1463 | 31.7589 | 26.5668 | 23.0361 | 20.4794 | 18.5425 | 17.0244 | 15.8025 | 14.7978 |  | 172 | 0 | 0 | 0 | 0 | 0 | -0.24985 | 0 | 0 | 0 | #N/A | 1 | 1 | 0 | #N/A | 0 | 12.4 | 1 | 737.7408 | 0 | 172 | 1.202 | 2402.9882 | 2.017 | 82.1576 | 62 | 1.3668 | 14.4867 | 0 | 17.4457 | 7931.2209 | 14.905 | 6.82 | 1 | 68.8889 | 172 | 0.55 | 4490.745 | -0.62474 | -23.0899 | -23.0899 | -1.2136 | -18.5788 | 1 | 49.329 | -512.2437 | 6.82 | 14.4781 | 0 | -25.6555 | 172 | 1.0781 | -7759.9165 | 6.334 | 254.1495 | 62 | 1.2238 | 24.5005 | 0 | -33.2536 | -13336.7754 | 13.3685 | 6.82 | 0 | 68.8889 | 172 | 0.55 | -17637.0234 | 9.4736 | 379.2332 | 62 | 0.99071 | 24.5005 | 0 | -119.9315 | -32509.5323 | 6.82 | 6.82 | 0 | 68.8889 | 172 | 0.73627 | 21137.3803 | -7.7392 | -306.5329 | -306.5329 | -9.8095 | -288.7996 | 1 | 90.1911 | -63250.8373 | 9.1297 | 39.988 | 0 | -340.5921 | 172 | 0.55 | -77145.2052 | 36.6309 | 1461.2001 | 62 | 0.71741 | 24.5005 | 0 | -379.8727 | -86647.4895 | 6.82 | 6.82 | 0 | 68.8889 | 172 | 0.55 | -276896.8158 | 127.7903 | 5093.0476 | 62 | 0.63045 | 24.5005 | 0 | -1198.2052 | -121619.4328 | 6.82 | 6.82 | 0 | 68.8889 | 172 | 0.55 | -235832.8322 | 109.0502 | 4346.4297 | 62 | 0.5623 | 24.5005 | 0 | -910.1851 | -214293.95 | 6.82 | 6.82 | 0 | 68.8889 | 172 | 0.55 | -264417.5243 | 122.0952 | 4866.1514 | 62 | 0.50744 | 24.5005 | 0 | -920.9447 | -196072.9658 | 6.82 | 6.82 | 0 | 68.8889 | 172 | 0.55 | -802440.049 | 367.6291 | 14648.3791 | 62 | 0.46233 | 24.5005 | 0 | -2546.4038 | -296515.9569 | 6.82 | 6.82 | 0 | 68.8889 | 172 | 0.78226 | -140824.5268 | 66.2935 | 2642.975 | 30 | 0.86688 | 24.5005 | 0 | -589.1242 | -60178.6881 | 9.7 | 9.7 | 0 | 33.3333 | 172 | 0.75806 | -13289.6981 | 8.0286 | 321.6631 | 33.3333 | 0.86688 | 24.5005 | 0 | -57.3704 | -60789.3152 | 9.4 | 9.4 | 0 | 37.037 | 172 | 0.73387 | -32138.1747 | 16.5677 | 661.8659 | 36.6667 | 0.86688 | 24.5005 | 0 | -143.3112 | -58340.6898 | 9.1 | 9.1 | 0 | 40.7407 | 172 | 2.7668 | -690182.6248 | 322.1412 | 12836.1112 | 40 | 0.86688 | 24.5005 | 0 | -816.3213 | -48701.4575 | 34.3086 | 8.8 | 0 | 44.4444 | 172 | 0.68548 | 3223.4724 | 0.30455 | 13.9333 | 13.9333 | -0.034582 | -0.97739 | 1 | 15.3888 | -64320.817 | 8.5 | 11.146 | 0 | 15.4815 | 172 | 0.66129 | -177725.5238 | 82.8204 | 3301.4183 | 46.6667 | 0.86688 | 24.5005 | 0 | -879.5009 | -65081.7673 | 8.2 | 8.2 | 0 | 68.8889 | 172 | 2.434 | -503859.4217 | 236.2479 | 9414.0674 | 50 | 0.86688 | 24.5005 | 0 | -677.4395 | -43811.8507 | 30.1814 | 7.9 | 0 | 68.8889 | 172 | 0.6129 | -8955.4781 | 5.6746 | 227.8785 | 53.3333 | 0.86688 | 24.5005 | 0 | -47.8162 | -43560.2582 | 7.6 | 7.6 | 0 | 68.8889 | 172 | 0.58871 | 7081.6459 | -1.7069 | -66.2024 | -66.2024 | -2.5744 | -72.7593 | 1 | 39.3651 | -46254.0142 | 7.3 | 18.3582 | 0 | -73.5582 | 172 | 0.59275 | 19168.0444 | -7.2122 | -285.5382 | -285.5382 | -9.5443 | -269.7504 | 1 | 105.8244 | -41547.7779 | 7.3501 | 38.0984 | 0 | -317.2647 | 172
[14 empty] | 176 | 0 | 0 | 0 | 0 | 0 | -0.24985 | 0 | 0 | 0 | #N/A | 1 | 1 | 0 | #N/A | 0 | 12.4 | 1 | 737.7408 | 0 | 176 | 0.55 | 4751.6485 | -0.7438 | -27.8336 | -27.8336 | -1.3668 | -14.4867 | 1 | 75.3926 | 8116.8976 | 6.82 | 14.905 | 1 | -30.9262 | 176 | 1.1676 | -4828.8095 | 5.2281 | 210.0916 | 62 | 1.6004 | 24.5005 | 0 | -24.986 | -416.1835 | 14.4781 | 6.82 | 0 | 68.8889 | 176 | 0.55 | 7708.1821 | -2.0931 | -81.5888 | -81.5888 | -3.1038 | -62.1364 | 1 | 64.7486 | -13574.8723 | 6.82 | 19.743 | 0 | -90.6542 | 176 | 0.55 | -3224.9103 | 2.8964 | 117.1947 | 62 | 0.99071 | 24.5005 | 0 | -21.9293 | -32401.2453 | 6.82 | 6.82 | 0 | 68.8889 | 176 | 3.2248 | -1093226.9276 | 507.2624 | 20211.4563 | 62 | 0.8322 | 24.5005 | 0 | -1065.0073 | -67314.8622 | 39.988 | 6.82 | 0 | 68.8889 | 176 | 0.55 | -57242.7634 | 27.5482 | 1099.3375 | 62 | 0.71741 | 24.5005 | 0 | -281.8706 | -87578.9677 | 6.82 | 6.82 | 0 | 68.8889 | 176 | 0.55 | -254249.2095 | 117.4548 | 4681.2729 | 62 | 0.63045 | 24.5005 | 0 | -1100.2031 | -125824.2409 | 6.82 | 6.82 | 0 | 68.8889 | 176 | 0.55 | -210440.0616 | 97.4619 | 3884.7429 | 62 | 0.5623 | 24.5005 | 0 | -812.183 | -217346.6777 | 6.82 | 6.82 | 0 | 68.8889 | 176 | 0.55 | -236279.5892 | 109.2541 | 4354.5525 | 62 | 0.50744 | 24.5005 | 0 | -822.9426 | -199168.7319 | 6.82 | 6.82 | 0 | 68.8889 | 176 | 0.55 | -771556.9495 | 353.5352 | 14086.8682 | 62 | 0.46233 | 24.5005 | 0 | -2448.4017 | -306113.5593 | 6.82 | 6.82 | 0 | 68.8889 | 176 | 0.78226 | -117398.0505 | 55.6025 | 2217.039 | 30 | 0.86688 | 24.5005 | 0 | -491.1221 | -61947.1723 | 9.7 | 9.7 | 0 | 33.3333 | 176 | 0.75806 | 9412.2479 | -2.3318 | -91.0995 | -91.0995 | -3.2272 | -91.2103 | 1 | 40.6318 | -61356.4709 | 9.4 | 20.599 | 0 | -101.2217 | 176 | 0.73387 | -10160.7589 | 6.538 | 262.2766 | 36.6667 | 0.86688 | 24.5005 | 0 | -45.3091 | -58325.9218 | 9.1 | 9.1 | 0 | 40.7407 | 176 | 0.70968 | -155775.7234 | 72.9287 | 2907.3246 | 40 | 0.86688 | 24.5005 | 0 | -718.3191 | -51378.7297 | 8.8 | 8.8 | 0 | 44.4444 | 176 | 0.89887 | 3153.0672 | 0.88942 | 37.235 | 37.235 | 0.63645 | 17.9879 | 0 | 11.4793 | -64130.9969 | 11.146 | 9.0489 | 0 | 41.3722 | 176 | 0.66129 | -157921.6985 | 73.7827 | 2941.3488 | 46.6667 | 0.86688 | 24.5005 | 0 | -781.4987 | -68011.758 | 8.2 | 8.2 | 0 | 68.8889 | 176 | 0.6371 | -112806.2719 | 53.131 | 2118.5715 | 50 | 0.86688 | 24.5005 | 0 | -579.4373 | -45933.5957 | 7.9 | 7.9 | 0 | 68.8889 | 176 | 0.6129 | 9399.2868 | -2.7019 | -105.8445 | -105.8445 | -3.8078 | -107.6212 | 1 | 50.1859 | -44220.4841 | 7.6 | 21.926 | 0 | -117.605 | 176 | 1.4805 | -113858.4276 | 55.7958 | 2224.7409 | 56.6667 | 0.86688 | 24.5005 | 0 | -251.6721 | -47064.6984 | 18.3582 | 7.3 | 0 | 68.8889 | 176 | 3.0725 | -913689.8259 | 424.9335 | 16931.4196 | 60 | 0.86688 | 24.5005 | 0 | -973.1771 | -45244.4822 | 38.0984 | 7 | 0 | 68.8889 | 176
|  |  | CL Start | 30 | CL End | 60 | CL Step | 3.3333 | [5 empty] | 180 | 0 | 0 | 0 | 0 | 0 | -0.24985 | 0 | 0 | 0 | #N/A | 1 | 1 | 0 | #N/A | 0 | 12.4 | 1 | 737.7408 | 0 | 180 | 1.202 | 2402.9882 | 2.017 | 82.1576 | 62 | 1.3668 | 14.4867 | 0 | 17.4457 | 8302.5743 | 14.905 | 6.82 | 1 | 68.8889 | 180 | 0.55 | 6647.1419 | -1.6088 | -62.2971 | -62.2971 | -2.4804 | -37.9732 | 1 | 73.0161 | -427.9044 | 6.82 | 18.0067 | 0 | -69.219 | 180 | 1.5922 | -63341.5561 | 33.031 | 1317.7773 | 62 | 1.2238 | 24.5005 | 0 | -183.797 | -14114.0561 | 19.743 | 6.82 | 0 | 68.8889 | 180 | 0.55 | 11187.2028 | -3.6808 | -144.8437 | -144.8437 | -5.1476 | -127.3021 | 1 | 76.0728 | -33115.3708 | 6.82 | 25.4359 | 0 | -160.9374 | 180 | 0.55 | -169294.017 | 78.6843 | 3136.633 | 62 | 0.8322 | 24.5005 | 0 | -967.0052 | -70986.8786 | 6.82 | 6.82 | 0 | 68.8889 | 180 | 0.55 | -37340.3215 | 18.4654 | 737.4749 | 62 | 0.71741 | 24.5005 | 0 | -183.8685 | -88118.4372 | 6.82 | 6.82 | 0 | 68.8889 | 180 | 0.55 | -231601.6033 | 107.1192 | 4269.4982 | 62 | 0.63045 | 24.5005 | 0 | -1002.201 | -129637.0405 | 6.82 | 6.82 | 0 | 68.8889 | 180 | 0.55 | -185047.2909 | 85.8735 | 3423.0562 | 62 | 0.5623 | 24.5005 | 0 | -714.1808 | -220007.3968 | 6.82 | 6.82 | 0 | 68.8889 | 180 | 0.55 | -208141.6541 | 96.413 | 3842.9537 | 62 | 0.50744 | 24.5005 | 0 | -724.9405 | -201872.4895 | 6.82 | 6.82 | 0 | 68.8889 | 180 | 0.55 | -740673.85 | 339.4413 | 13525.3573 | 62 | 0.46233 | 24.5005 | 0 | -2350.3995 | -315319.1531 | 6.82 | 6.82 | 0 | 68.8889 | 180 | 0.78226 | -93971.5743 | 44.9115 | 1791.1031 | 30 | 0.86688 | 24.5005 | 0 | -393.12 | -63323.6478 | 9.7 | 9.7 | 0 | 33.3333 | 180 | 1.6612 | -164577.6217 | 79.4103 | 3165.5569 | 33.3333 | 0.86688 | 24.5005 | 0 | -324.2096 | -62457.305 | 20.599 | 9.4 | 0 | 37.037 | 180 | 0.73387 | 11816.657 | -3.4917 | -137.3128 | -137.3128 | -4.6529 | -131.5065 | 1 | 52.6931 | -59167.2012 | 9.1 | 24.7582 | 0 | -152.5698 | 180 | 0.70968 | -134522.8378 | 63.2296 | 2520.9085 | 40 | 0.86688 | 24.5005 | 0 | -620.317 | -53663.9933 | 8.8 | 8.8 | 0 | 44.4444 | 180 | 0.72975 | 18604.5643 | -6.6002 | -261.155 | -261.155 | -8.4388 | -238.5052 | 1 | 83.4308 | -65705.315 | 9.0489 | 35.904 | 0 | -290.1722 | 180 | 0.66129 | -138117.8732 | 64.7449 | 2581.2792 | 46.6667 | 0.86688 | 24.5005 | 0 | -683.4966 | -70549.7401 | 8.2 | 8.2 | 0 | 68.8889 | 180 | 0.6371 | -93726.9768 | 44.4239 | 1771.6752 | 50 | 0.86688 | 24.5005 | 0 | -481.4352 | -47663.3323 | 7.9 | 7.9 | 0 | 68.8889 | 180 | 1.7682 | -205486.9309 | 98.357 | 3920.407 | 53.3333 | 0.86688 | 24.5005 | 0 | -380.2988 | -45545.6752 | 21.926 | 7.6 | 0 | 68.8889 | 180 | 0.58871 | -27644.6813 | 14.141 | 565.1854 | 56.6667 | 0.86688 | 24.5005 | 0 | -153.67 | -47483.3741 | 7.3 | 7.3 | 0 | 68.8889 | 180 | 0.56452 | -150970.6836 | 70.3598 | 2804.9796 | 60 | 0.86688 | 24.5005 | 0 | -875.175 | -48549.1779 | 7 | 7 | 0 | 68.8889 | 180
|  |  | Varying Current Limit | [10 empty] | 184 | 0 | 0 | 0 | 0 | 0 | -0.24985 | 0 | 0 | 0 | #N/A | 1 | 1 | 0 | #N/A | 0 | 12.4 | 1 | 737.7408 | 0 | 184 | 0.55 | 4751.6485 | -0.7438 | -27.8336 | -27.8336 | -1.3668 | -14.4867 | 1 | 75.3926 | 8488.2509 | 6.82 | 14.905 | 1 | -30.9262 | 184 | 1.4522 | -18958.9817 | 12.4137 | 496.3713 | 62 | 1.6004 | 24.5005 | 0 | -78.8766 | -547.4064 | 18.0067 | 6.82 | 0 | 68.8889 | 184 | 0.55 | -10213.7005 | 6.0858 | 244.2636 | 62 | 1.2238 | 24.5005 | 0 | -85.7949 | -14261.2314 | 6.82 | 6.82 | 0 | 68.8889 | 184 | 2.0513 | -237563.2044 | 113.7287 | 4532.8236 | 62 | 0.99071 | 24.5005 | 0 | -433.1355 | -34651.9085 | 25.4359 | 6.82 | 0 | 68.8889 | 184 | 0.55 | -152136.7395 | 70.8544 | 2824.6825 | 62 | 0.8322 | 24.5005 | 0 | -869.003 | -74266.8864 | 6.82 | 6.82 | 0 | 68.8889 | 184 | 0.55 | -17437.8796 | 9.3827 | 375.6124 | 62 | 0.71741 | 24.5005 | 0 | -85.8663 | -88265.8983 | 6.82 | 6.82 | 0 | 68.8889 | 184 | 0.55 | -208953.997 | 96.7837 | 3857.7236 | 62 | 0.63045 | 24.5005 | 0 | -904.1988 | -133057.8315 | 6.82 | 6.82 | 0 | 68.8889 | 184 | 0.55 | -159654.5202 | 74.2852 | 2961.3695 | 62 | 0.5623 | 24.5005 | 0 | -616.1787 | -222276.1074 | 6.82 | 6.82 | 0 | 68.8889 | 184 | 0.55 | -180003.719 | 83.5718 | 3331.3549 | 62 | 0.50744 | 24.5005 | 0 | -626.9383 | -204184.2385 | 6.82 | 6.82 | 0 | 68.8889 | 184 | 0.55 | -709790.7506 | 325.3474 | 12963.8464 | 62 | 0.46233 | 24.5005 | 0 | -2252.3974 | -324132.7383 | 6.82 | 6.82 | 0 | 68.8889 | 184 | 0.78226 | -70545.098 | 34.2205 | 1365.1672 | 30 | 0.86688 | 24.5005 | 0 | -295.1178 | -64308.1148 | 9.7 | 9.7 | 0 | 33.3333 | 184 | 0.75806 | -52400.3827 | 25.8773 | 1032.7665 | 33.3333 | 0.86688 | 24.5005 | 0 | -226.2075 | -63166.1306 | 9.4 | 9.4 | 0 | 37.037 | 184 | 1.9966 | -288791.575 | 136.9659 | 5458.6076 | 36.6667 | 0.86688 | 24.5005 | 0 | -473.3328 | -60864.528 | 24.7582 | 9.1 | 0 | 40.7407 | 184 | 0.70968 | -113269.9521 | 53.5306 | 2134.4924 | 40 | 0.86688 | 24.5005 | 0 | -522.3148 | -55557.2484 | 8.8 | 8.8 | 0 | 44.4444 | 184 | 2.8955 | -770292.2224 | 359.0336 | 14305.9267 | 43.3333 | 0.86688 | 24.5005 | 0 | -870.5899 | -68991.6701 | 35.904 | 8.5 | 0 | 48.1481 | 184 | 0.66129 | -118314.0479 | 55.7072 | 2221.2097 | 46.6667 | 0.86688 | 24.5005 | 0 | -585.4945 | -72695.7136 | 8.2 | 8.2 | 0 | 68.8889 | 184 | 0.6371 | -74647.6818 | 35.7168 | 1424.779 | 50 | 0.86688 | 24.5005 | 0 | -383.4331 | -49001.0602 | 7.9 | 7.9 | 0 | 68.8889 | 184 | 0.6129 | -52871.1882 | 25.7161 | 1026.3459 | 53.3333 | 0.86688 | 24.5005 | 0 | -282.2967 | -46478.8577 | 7.6 | 7.6 | 0 | 68.8889 | 184 | 0.58871 | -10014.4466 | 6.0952 | 244.6357 | 56.6667 | 0.86688 | 24.5005 | 0 | -55.6678 | -47510.0412 | 7.3 | 7.3 | 0 | 68.8889 | 184 | 0.56452 | -134064.9791 | 62.6447 | 2497.6031 | 60 | 0.86688 | 24.5005 | 0 | -777.1729 | -51461.8651 | 7 | 7 | 0 | 68.8889 | 184
| Option | 0 | 1 | 2 | 3 | 4 | 5 | 6 | 7 | 8 | 9 | 10 |  | 188 | 0 | 0 | 0 | 0 | 0 | -0.24985 | 0 | 0 | 0 | #N/A | 1 | 1 | 0 | #N/A | 0 | 12.4 | 1 | 737.7408 | 0 | 188 | 1.202 | 2402.9882 | 2.017 | 82.1576 | 62 | 1.3668 | 14.4867 | 0 | 17.4457 | 8673.9276 | 14.905 | 6.82 | 1 | 68.8889 | 188 | 0.55 | 1741.1261 | 0.63009 | 26.9032 | 26.9032 | 0.40179 | 6.1511 | 0 | 19.1256 | -421.6958 | 6.82 | 9.9787 | 0 | 29.8924 | 188 | 0.55 | 1453.2482 | 0.76147 | 32.1373 | 32.1373 | 0.57091 | 11.4295 | 0 | 12.2073 | -14120.9664 | 6.82 | 9.5076 | 0 | 35.7081 | 188 | 0.55 | -49284.4349 | 23.9163 | 954.6406 | 62 | 0.99071 | 24.5005 | 0 | -335.1334 | -35796.4378 | 6.82 | 6.82 | 0 | 68.8889 | 188 | 0.55 | -134979.462 | 63.0244 | 2512.732 | 62 | 0.8322 | 24.5005 | 0 | -771.0009 | -77154.8857 | 6.82 | 6.82 | 0 | 68.8889 | 188 | 0.55 | 2464.5623 | 0.29994 | 13.7498 | 13.7498 | -0.023219 | -0.79295 | 1 | 12.1358 | -88223.6986 | 6.82 | 11.1625 | 0 | 15.2775 | 188 | 0.55 | -186306.3907 | 86.4481 | 3445.9489 | 62 | 0.63045 | 24.5005 | 0 | -806.1967 | -136086.6139 | 6.82 | 6.82 | 0 | 68.8889 | 188 | 0.55 | -134261.7495 | 62.6969 | 2499.6827 | 62 | 0.5623 | 24.5005 | 0 | -518.1766 | -224152.8093 | 6.82 | 6.82 | 0 | 68.8889 | 188 | 0.55 | -151865.784 | 70.7307 | 2819.7561 | 62 | 0.50744 | 24.5005 | 0 | -528.9362 | -206103.9789 | 6.82 | 6.82 | 0 | 68.8889 | 188 | 0.55 | -678907.6511 | 311.2534 | 12402.3355 | 62 | 0.46233 | 24.5005 | 0 | -2154.3952 | -332554.315 | 6.82 | 6.82 | 0 | 68.8889 | 188 | 0.78226 | -47118.6218 | 23.5295 | 939.2312 | 30 | 0.86688 | 24.5005 | 0 | -197.1157 | -64900.5732 | 9.7 | 9.7 | 0 | 33.3333 | 188 | 0.75806 | -29698.4366 | 15.5169 | 620.0038 | 33.3333 | 0.86688 | 24.5005 | 0 | -128.2053 | -63482.9476 | 9.4 | 9.4 | 0 | 37.037 | 188 | 0.73387 | -84169.5653 | 40.3129 | 1607.8912 | 36.6667 | 0.86688 | 24.5005 | 0 | -375.3306 | -62169.8463 | 9.1 | 9.1 | 0 | 40.7407 | 188 | 0.70968 | -92017.0665 | 43.8315 | 1748.0763 | 40 | 0.86688 | 24.5005 | 0 | -424.3127 | -57058.495 | 8.8 | 8.8 | 0 | 44.4444 | 188 | 0.68548 | -161832.7439 | 75.6302 | 3014.9555 | 43.3333 | 0.86688 | 24.5005 | 0 | -772.5877 | -71886.0167 | 8.5 | 8.5 | 0 | 48.1481 | 188 | 0.66129 | -98510.2227 | 46.6694 | 1861.1401 | 46.6667 | 0.86688 | 24.5005 | 0 | -487.4923 | -74449.6786 | 8.2 | 8.2 | 0 | 68.8889 | 188 | 0.6371 | -55568.3867 | 27.0097 | 1077.8827 | 50 | 0.86688 | 24.5005 | 0 | -285.4309 | -49946.7797 | 7.9 | 7.9 | 0 | 68.8889 | 188 | 0.6129 | -34516.4233 | 17.3397 | 692.6229 | 53.3333 | 0.86688 | 24.5005 | 0 | -184.2946 | -47020.0316 | 7.6 | 7.6 | 0 | 68.8889 | 188 | 0.58871 | 7615.7881 | -1.9506 | -75.914 | -75.914 | -2.8836 | -81.4981 | 1 | 42.3343 | -47992.689 | 7.3 | 19.2323 | 0 | -84.3489 | 188 | 0.56452 | -117159.2746 | 54.9295 | 2190.2267 | 60 | 0.86688 | 24.5005 | 0 | -679.1707 | -53982.5437 | 7 | 7 | 0 | 68.8889 | 188
| Current Limit |  | 30 | 33.3333 | 36.6667 | 40 | 43.3333 | 46.6667 | 50 | 53.3333 | 56.6667 | 60 |  | 192 | 0 | 0 | 0 | 0 | 0 | -0.24985 | 0 | 0 | 0 | #N/A | 1 | 1 | 0 | #N/A | 0 | 12.4 | 1 | 737.7408 | 0 | 192 | 0.55 | 4751.6485 | -0.7438 | -27.8336 | -27.8336 | -1.3668 | -14.4867 | 1 | 75.3926 | 8859.6042 | 6.82 | 14.905 | 1 | -30.9262 | 192 | 0.80474 | 5824.8367 | -0.57372 | -21.0575 | -21.0575 | -1.0957 | -16.7745 | 1 | 43.7298 | -380.973 | 9.9787 | 14.2952 | 0 | -23.3972 | 192 | 0.76675 | 9613.4228 | -2.4011 | -93.8614 | -93.8614 | -3.3053 | -66.171 | 1 | 57.9252 | -14418.6334 | 9.5076 | 20.8475 | 0 | -104.2904 | 192 | 0.55 | -34872.3218 | 17.3391 | 692.6022 | 62 | 0.99071 | 24.5005 | 0 | -237.1312 | -36548.9584 | 6.82 | 6.82 | 0 | 68.8889 | 192 | 0.55 | -117822.1845 | 55.1944 | 2200.7815 | 62 | 0.8322 | 24.5005 | 0 | -672.9987 | -79650.8764 | 6.82 | 6.82 | 0 | 68.8889 | 192 | 0.9002 | 2979.5598 | 0.97205 | 40.5272 | 40.5272 | 0.71741 | 24.5005 | 0 | 8.964 | -87991.8381 | 11.1625 | 8.7526 | 0 | 45.0302 | 192 | 0.55 | -163658.7844 | 76.1126 | 3034.1743 | 62 | 0.63045 | 24.5005 | 0 | -708.1945 | -138723.3878 | 6.82 | 6.82 | 0 | 68.8889 | 192 | 0.55 | -108868.9789 | 51.1085 | 2037.996 | 62 | 0.5623 | 24.5005 | 0 | -420.1744 | -225637.5028 | 6.82 | 6.82 | 0 | 68.8889 | 192 | 0.55 | -123727.8489 | 57.8896 | 2308.1573 | 62 | 0.50744 | 24.5005 | 0 | -430.934 | -207631.7108 | 6.82 | 6.82 | 0 | 68.8889 | 192 | 0.55 | -648024.5516 | 297.1595 | 11840.8246 | 62 | 0.46233 | 24.5005 | 0 | -2056.3931 | -340583.8832 | 6.82 | 6.82 | 0 | 68.8889 | 192 | 0.78226 | -23692.1456 | 12.8385 | 513.2953 | 30 | 0.86688 | 24.5005 | 0 | -99.1135 | -65101.0231 | 9.7 | 9.7 | 0 | 33.3333 | 192 | 0.75806 | -6996.4906 | 5.1566 | 207.2412 | 33.3333 | 0.86688 | 24.5005 | 0 | -30.2032 | -63407.7561 | 9.4 | 9.4 | 0 | 37.037 | 192 | 0.73387 | -62192.1495 | 30.2832 | 1208.3018 | 36.6667 | 0.86688 | 24.5005 | 0 | -277.3285 | -63083.156 | 9.1 | 9.1 | 0 | 40.7407 | 192 | 0.70968 | -70764.1808 | 34.1325 | 1361.6602 | 40 | 0.86688 | 24.5005 | 0 | -326.3106 | -58167.733 | 8.8 | 8.8 | 0 | 44.4444 | 192 | 0.68548 | -141304.3884 | 66.2618 | 2641.7126 | 43.3333 | 0.86688 | 24.5005 | 0 | -674.5856 | -74388.3547 | 8.5 | 8.5 | 0 | 48.1481 | 192 | 0.66129 | -78706.3974 | 37.6317 | 1501.0706 | 46.6667 | 0.86688 | 24.5005 | 0 | -389.4902 | -75811.635 | 8.2 | 8.2 | 0 | 68.8889 | 192 | 0.6371 | -36489.0916 | 18.3026 | 730.9864 | 50 | 0.86688 | 24.5005 | 0 | -187.4288 | -50500.4905 | 7.9 | 7.9 | 0 | 68.8889 | 192 | 0.6129 | -16161.6585 | 8.9632 | 358.8999 | 53.3333 | 0.86688 | 24.5005 | 0 | -86.2924 | -47169.1971 | 7.6 | 7.6 | 0 | 68.8889 | 192 | 1.551 | -134439.0401 | 65.3706 | 2606.2082 | 56.6667 | 0.86688 | 24.5005 | 0 | -283.6582 | -48931.3175 | 19.2323 | 7.3 | 0 | 68.8889 | 192 | 0.56452 | -100253.5701 | 47.2144 | 1882.8502 | 60 | 0.86688 | 24.5005 | 0 | -581.1686 | -56111.2138 | 7 | 7 | 0 | 68.8889 | 192
| Time to Goal (s) | 4 | 4 | 4 | 4 | 4 | 4 | 4 | 4 | 4 | 4 | 4 |  | 196 | 0 | 0 | 0 | 0 | 0 | -0.24985 | 0 | 0 | 0 | #N/A | 1 | 1 | 0 | #N/A | 0 | 12.4 | 1 | 737.7408 | 0 | 196 | 1.202 | 2402.9882 | 2.017 | 82.1576 | 62 | 1.3668 | 14.4867 | 0 | 17.4457 | 9045.2809 | 14.905 | 6.82 | 1 | 68.8889 | 196 | 1.1528 | -4459.1269 | 5.0212 | 201.8477 | 62 | 1.6004 | 24.5005 | 0 | -23.3684 | -278.4422 | 14.2952 | 6.82 | 0 | 68.8889 | 196 | 1.6813 | -75241.2084 | 38.6923 | 1543.3272 | 62 | 1.2238 | 24.5005 | 0 | -206.7588 | -15049.6642 | 20.8475 | 6.82 | 0 | 68.8889 | 196 | 0.55 | -20460.2087 | 10.762 | 430.5638 | 62 | 0.99071 | 24.5005 | 0 | -139.1291 | -36909.4705 | 6.82 | 6.82 | 0 | 68.8889 | 196 | 0.55 | -100664.9071 | 47.3645 | 1888.831 | 62 | 0.8322 | 24.5005 | 0 | -574.9966 | -81754.8585 | 6.82 | 6.82 | 0 | 68.8889 | 196 | 0.70585 | 27878.3948 | -10.8943 | -432.2361 | -432.2361 | -13.7426 | -469.3277 | 1 | 106.9662 | -91318.5949 | 8.7526 | 51.3012 | 0 | -480.2623 | 196 | 0.55 | -141011.1781 | 65.7771 | 2622.3996 | 62 | 0.63045 | 24.5005 | 0 | -610.1924 | -140968.1531 | 6.82 | 6.82 | 0 | 68.8889 | 196 | 0.55 | -83476.2082 | 39.5202 | 1576.3092 | 62 | 0.5623 | 24.5005 | 0 | -322.1723 | -226730.1877 | 6.82 | 6.82 | 0 | 68.8889 | 196 | 0.55 | -95589.9138 | 45.0484 | 1796.5584 | 62 | 0.50744 | 24.5005 | 0 | -332.9319 | -208767.4341 | 6.82 | 6.82 | 0 | 68.8889 | 196 | 0.55 | -617141.4521 | 283.0656 | 11279.3137 | 62 | 0.46233 | 24.5005 | 0 | -1958.391 | -348221.4427 | 6.82 | 6.82 | 0 | 68.8889 | 196 | 0.78226 | -265.6693 | 2.1475 | 87.3594 | 30 | 0.73231 | 20.6974 | 0 | -1.1114 | -64939.8897 | 9.7 | 9.7 | 0 | 33.3333 | 196 | 0.75806 | 15705.4554 | -5.2038 | -205.5215 | -205.5215 | -6.6979 | -189.3024 | 1 | 67.799 | -64650.9797 | 9.4 | 30.8969 | 0 | -228.3572 | 196 | 0.73387 | -40214.7336 | 20.2535 | 808.7125 | 36.6667 | 0.86688 | 24.5005 | 0 | -179.3264 | -63604.4571 | 9.1 | 9.1 | 0 | 40.7407 | 196 | 0.70968 | -49511.2952 | 24.4334 | 975.2441 | 40 | 0.86688 | 24.5005 | 0 | -228.3084 | -58884.9624 | 8.8 | 8.8 | 0 | 44.4444 | 196 | 0.68548 | -120776.033 | 56.8934 | 2268.4698 | 43.3333 | 0.86688 | 24.5005 | 0 | -576.5834 | -76498.6842 | 8.5 | 8.5 | 0 | 48.1481 | 196 | 0.66129 | -58902.5721 | 28.5939 | 1141.001 | 46.6667 | 0.86688 | 24.5005 | 0 | -291.488 | -76781.5829 | 8.2 | 8.2 | 0 | 68.8889 | 196 | 0.6371 | -17409.7965 | 9.5955 | 384.0901 | 50 | 0.86688 | 24.5005 | 0 | -89.4266 | -50662.1928 | 7.9 | 7.9 | 0 | 68.8889 | 196 | 0.6129 | 2193.1064 | 0.58676 | 25.177 | 25.177 | 0.32871 | 9.2904 | 0 | 11.7097 | -47048.0353 | 7.6 | 10.1341 | 0 | 27.9744 | 196 | 0.58871 | -33398.8608 | 16.767 | 669.8069 | 56.6667 | 0.86688 | 24.5005 | 0 | -185.6561 | -49477.9374 | 7.3 | 7.3 | 0 | 68.8889 | 196 | 0.56452 | -83347.8656 | 39.4992 | 1575.4738 | 60 | 0.86688 | 24.5005 | 0 | -483.1664 | -57847.8753 | 7 | 7 | 0 | 68.8889 | 196
| Acceleration Distance (ft) | 588.0128 | -1434.1978 | -1603.7904 | -1738.2483 | -1677.6568 | -1617.0653 | -1556.4738 | -1495.8823 | -1435.2908 | -1374.6993 | -1314.1078 |  | 200 | 0 | 0 | 0 | 0 | 0 | -0.24985 | 0 | 0 | 0 | #N/A | 1 | 1 | 0 | #N/A | 0 | 12.4 | 1 | 737.7408 | 0 | 200 | 0.55 | 4751.6485 | -0.7438 | -27.8336 | -27.8336 | -1.3668 | -14.4867 | 1 | 75.3926 | 9230.9576 | 6.82 | 14.905 | 1 | -30.9262 | 200 | 0.55 | 6794.4054 | -1.676 | -64.9746 | -64.9746 | -2.5669 | -39.2977 | 1 | 74.6338 | -294.2884 | 6.82 | 18.2477 | 0 | -72.194 | 200 | 0.55 | -12947.2466 | 7.3333 | 293.9645 | 62 | 1.2238 | 24.5005 | 0 | -108.7566 | -15288.6864 | 6.82 | 6.82 | 0 | 68.8889 | 200 | 0.55 | -6048.0956 | 4.1848 | 168.5254 | 62 | 0.99071 | 24.5005 | 0 | -41.127 | -36877.974 | 6.82 | 6.82 | 0 | 68.8889 | 200 | 0.55 | -83507.6296 | 39.5345 | 1576.8805 | 62 | 0.8322 | 24.5005 | 0 | -476.9945 | -83466.8321 | 6.82 | 6.82 | 0 | 68.8889 | 200 | 4.1372 | -2704407.5368 | 1244.9099 | 49599.8049 | 62 | 0.71741 | 24.5005 | 0 | -1770.3446 | -98203.9689 | 51.3012 | 6.82 | 0 | 68.8889 | 200 | 0.55 | -118363.5719 | 55.4415 | 2210.6249 | 62 | 0.63045 | 24.5005 | 0 | -512.1903 | -142820.9099 | 6.82 | 6.82 | 0 | 68.8889 | 200 | 0.55 | -58083.4375 | 27.9318 | 1114.6225 | 62 | 0.5623 | 24.5005 | 0 | -224.1701 | -227430.864 | 6.82 | 6.82 | 0 | 68.8889 | 200 | 0.55 | -67451.9787 | 32.2073 | 1284.9596 | 62 | 0.50744 | 24.5005 | 0 | -234.9298 | -209511.1488 | 6.82 | 6.82 | 0 | 68.8889 | 200 | 0.55 | -586258.3527 | 268.9717 | 10717.8028 | 62 | 0.46233 | 24.5005 | 0 | -1860.3888 | -355466.9937 | 6.82 | 6.82 | 0 | 68.8889 | 200 | 0.78226 | 19524.3706 | -6.8839 | -272.4595 | -272.4595 | -8.6839 | -245.433 | 1 | 81.6781 | -66576.641 | 9.7 | 36.9214 | 0 | -302.7328 | 200 | 2.4917 | -524919.9842 | 246.0087 | 9802.9419 | 33.3333 | 0.86688 | 24.5005 | 0 | -689.4108 | -67212.6185 | 30.8969 | 9.4 | 0 | 37.037 | 200 | 0.73387 | -18237.3177 | 10.2238 | 409.1231 | 36.6667 | 0.86688 | 24.5005 | 0 | -81.3242 | -63733.7497 | 9.1 | 9.1 | 0 | 40.7407 | 200 | 0.70968 | -28258.4095 | 14.7344 | 588.828 | 40 | 0.86688 | 24.5005 | 0 | -130.3063 | -59210.1833 | 8.8 | 8.8 | 0 | 44.4444 | 200 | 0.68548 | -100247.6775 | 47.525 | 1895.227 | 43.3333 | 0.86688 | 24.5005 | 0 | -478.5813 | -78217.0051 | 8.5 | 8.5 | 0 | 48.1481 | 200 | 0.66129 | -39098.7468 | 19.5562 | 780.9315 | 46.6667 | 0.86688 | 24.5005 | 0 | -193.4859 | -77359.5222 | 8.2 | 8.2 | 0 | 68.8889 | 200 | 0.6371 | 1669.4986 | 0.88839 | 37.1939 | 37.1939 | 0.6994 | 19.7673 | 0 | 8.5755 | -50469.7523 | 7.9 | 9.0526 | 0 | 41.3265 | 200 | 0.81726 | 12204.9563 | -3.4529 | -135.7666 | -135.7666 | -4.5299 | -128.0291 | 1 | 48.8711 | -47876.7839 | 10.1341 | 24.619 | 0 | -150.8518 | 200 | 0.58871 | -15768.6261 | 8.7212 | 349.2571 | 56.6667 | 0.86688 | 24.5005 | 0 | -87.6539 | -49632.5488 | 7.3 | 7.3 | 0 | 68.8889 | 200 | 0.56452 | -66442.1611 | 31.7841 | 1268.0974 | 60 | 0.86688 | 24.5005 | 0 | -385.1643 | -59192.5283 | 7 | 7 | 0 | 68.8889 | 200
| Min Voltage (V) | 6.82 | 9.7 | 9.4 | 9.1 | 8.8 | 8.5 | 8.2 | 7.9 | 7.6 | 7.3 | 7 |  | 204 | 0 | 0 | 0 | 0 | 0 | -0.24985 | 0 | 0 | 0 | #N/A | 1 | 1 | 0 | #N/A | 0 | 12.4 | 1 | 737.7408 | 0 | 204 | 1.202 | 2402.9882 | 2.017 | 82.1576 | 62 | 1.3668 | 14.4867 | 0 | 17.4457 | 9416.6342 | 14.905 | 6.82 | 1 | 68.8889 | 204 | 1.4716 | -20109.138 | 12.989 | 519.2888 | 62 | 1.6004 | 24.5005 | 0 | -82.5568 | -428.5115 | 18.2477 | 6.82 | 0 | 68.8889 | 204 | 0.55 | -1280.2979 | 2.009 | 81.8381 | 62 | 1.2238 | 24.5005 | 0 | -10.7545 | -15135.7 | 6.82 | 6.82 | 0 | 68.8889 | 204 | 0.55 | 8364.0175 | -2.3924 | -93.513 | -93.513 | -3.4891 | -86.2851 | 1 | 56.8752 | -37340.7542 | 6.82 | 20.8162 | 0 | -103.9034 | 204 | 0.55 | -66350.3521 | 31.7046 | 1264.93 | 62 | 0.8322 | 24.5005 | 0 | -378.9923 | -84786.7971 | 6.82 | 6.82 | 0 | 68.8889 | 204 | 0.55 | -339622.1545 | 156.4159 | 6233.5083 | 62 | 0.71741 | 24.5005 | 0 | -1672.3424 | -104697.3343 | 6.82 | 6.82 | 0 | 68.8889 | 204 | 0.55 | -95715.9656 | 45.106 | 1798.8503 | 62 | 0.63045 | 24.5005 | 0 | -414.1881 | -144281.6581 | 6.82 | 6.82 | 0 | 68.8889 | 204 | 0.55 | -32690.6668 | 16.3435 | 652.9358 | 62 | 0.5623 | 24.5005 | 0 | -126.168 | -227739.5317 | 6.82 | 6.82 | 0 | 68.8889 | 204 | 0.55 | -39314.0437 | 19.3662 | 773.3608 | 62 | 0.50744 | 24.5005 | 0 | -136.9276 | -209862.855 | 6.82 | 6.82 | 0 | 68.8889 | 204 | 0.55 | -555375.2532 | 254.8777 | 10156.2919 | 62 | 0.46233 | 24.5005 | 0 | -1762.3867 | -362320.5362 | 6.82 | 6.82 | 0 | 68.8889 | 204 | 2.9775 | -818928.1113 | 381.4418 | 15198.683 | 30 | 0.86688 | 24.5005 | 0 | -900.0538 | -69980.8518 | 36.9214 | 9.7 | 0 | 33.3333 | 204 | 0.75806 | -136998.3018 | 64.4847 | 2570.9105 | 33.3333 | 0.86688 | 24.5005 | 0 | -591.4086 | -69382.2487 | 9.4 | 9.4 | 0 | 37.037 | 204 | 0.73387 | 3740.0981 | 0.19412 | 9.5337 | 9.5337 | -0.17342 | -4.9014 | 1 | 16.6779 | -63706.2493 | 9.1 | 11.542 | 0 | 10.593 | 204 | 0.70968 | -7005.5238 | 5.0354 | 202.4119 | 40 | 0.86688 | 24.5005 | 0 | -32.3041 | -59143.3956 | 8.8 | 8.8 | 0 | 44.4444 | 204 | 0.68548 | -79719.3221 | 38.1566 | 1521.9842 | 43.3333 | 0.86688 | 24.5005 | 0 | -380.5792 | -79543.3174 | 8.5 | 8.5 | 0 | 48.1481 | 204 | 0.66129 | -19294.9216 | 10.5185 | 420.8619 | 46.6667 | 0.86688 | 24.5005 | 0 | -95.4838 | -77545.4529 | 8.2 | 8.2 | 0 | 68.8889 | 204 | 0.73004 | 19552.2426 | -7.0319 | -278.3547 | -278.3547 | -8.9633 | -253.3313 | 1 | 87.6447 | -52145.8239 | 9.0526 | 37.4519 | 0 | -309.283 | 204 | 1.9854 | -281048.4288 | 133.4031 | 5316.665 | 53.3333 | 0.86688 | 24.5005 | 0 | -463.2454 | -49533.7612 | 24.619 | 7.6 | 0 | 68.8889 | 204 | 0.58871 | 1861.6086 | 0.67538 | 28.7074 | 28.7074 | 0.44733 | 12.6429 | 0 | 10.3482 | -49490.013 | 7.3 | 9.8163 | 0 | 31.8971 | 204 | 0.56452 | -49536.4566 | 24.0689 | 960.7209 | 60 | 0.86688 | 24.5005 | 0 | -287.1622 | -60145.1726 | 7 | 7 | 0 | 68.8889 | 204
| Max Voltage (V) | 12.4 | 40.2011 | 41.0348 | 41.3849 | 40.424 | 41.7253 | 41.9933 | 39.1508 | 40.4921 | 36.2647 | 39.4587 |  | 208 | 0 | 0 | 0 | 0 | 0 | -0.24985 | 0 | 0 | 0 | #N/A | 1 | 1 | 0 | #N/A | 0 | 12.4 | 1 | 737.7408 | 0 | 208 | 0.55 | 4751.6485 | -0.7438 | -27.8336 | -27.8336 | -1.3668 | -14.4867 | 1 | 75.3926 | 9602.3109 | 6.82 | 14.905 | 1 | -30.9262 | 208 | 0.55 | 1406.0872 | 0.78299 | 32.9948 | 32.9948 | 0.59862 | 9.1644 | 0 | 15.4453 | -293.4154 | 6.82 | 9.4305 | 0 | 36.6609 | 208 | 0.55 | 10386.6507 | -3.3154 | -130.2882 | -130.2882 | -4.6773 | -93.6386 | 1 | 87.2477 | -15535.8179 | 6.82 | 24.1259 | 0 | -144.7647 | 208 | 1.6787 | -129390.0651 | 63.3974 | 2527.5909 | 62 | 0.99071 | 24.5005 | 0 | -288.2653 | -38297.8109 | 20.8162 | 6.82 | 0 | 68.8889 | 208 | 0.55 | -49193.0746 | 23.8746 | 952.9795 | 62 | 0.8322 | 24.5005 | 0 | -280.9902 | -85714.7536 | 6.82 | 6.82 | 0 | 68.8889 | 208 | 0.55 | -319719.7126 | 147.3331 | 5871.6457 | 62 | 0.71741 | 24.5005 | 0 | -1574.3403 | -110798.6912 | 6.82 | 6.82 | 0 | 68.8889 | 208 | 0.55 | -73068.3593 | 34.7704 | 1387.0756 | 62 | 0.63045 | 24.5005 | 0 | -316.186 | -145350.3977 | 6.82 | 6.82 | 0 | 68.8889 | 208 | 0.55 | -7297.8961 | 4.7552 | 191.249 | 62 | 0.5623 | 24.5005 | 0 | -28.1659 | -227656.1909 | 6.82 | 6.82 | 0 | 68.8889 | 208 | 0.55 | -11176.1086 | 6.525 | 261.762 | 62 | 0.50744 | 24.5005 | 0 | -38.9255 | -209822.5526 | 6.82 | 6.82 | 0 | 68.8889 | 208 | 0.55 | -524492.1537 | 240.7838 | 9594.781 | 62 | 0.46233 | 24.5005 | 0 | -1664.3845 | -368782.0701 | 6.82 | 6.82 | 0 | 68.8889 | 208 | 0.78226 | -191722.7844 | 89.5216 | 3568.3978 | 30 | 0.86688 | 24.5005 | 0 | -802.0516 | -72993.0539 | 9.7 | 9.7 | 0 | 33.3333 | 208 | 0.75806 | -114296.3558 | 54.1243 | 2158.1478 | 33.3333 | 0.86688 | 24.5005 | 0 | -493.4065 | -71159.8704 | 9.4 | 9.4 | 0 | 37.037 | 208 | 0.9308 | -832.7419 | 2.7911 | 112.9997 | 36.6667 | 0.86688 | 24.5005 | 0 | -2.9277 | -63521.956 | 11.542 | 9.1 | 0 | 40.7407 | 208 | 0.70968 | 14247.3618 | -4.6637 | -184.0042 | -184.0042 | -6.1115 | -172.7295 | 1 | 65.698 | -60262.4394 | 8.8 | 28.9604 | 0 | -204.4491 | 208 | 0.68548 | -59190.9666 | 28.7882 | 1148.7413 | 43.3333 | 0.86688 | 24.5005 | 0 | -282.577 | -80477.6212 | 8.5 | 8.5 | 0 | 48.1481 | 208 | 0.66129 | 508.9037 | 1.4807 | 60.7924 | 46.6667 | 0.86688 | 24.5005 | 0 | 2.5184 | -77339.3751 | 8.2 | 8.2 | 0 | 67.5471 | 208 | 3.0203 | -854348.2715 | 397.7171 | 15847.1016 | 50 | 0.86688 | 24.5005 | 0 | -925.6805 | -55652.5416 | 37.4519 | 7.9 | 0 | 68.8889 | 208 | 0.6129 | -68406.2015 | 32.8057 | 1308.8007 | 53.3333 | 0.86688 | 24.5005 | 0 | -365.2433 | -50798.7299 | 7.6 | 7.6 | 0 | 68.8889 | 208 | 0.79164 | 14736.9189 | -4.6748 | -184.4468 | -184.4468 | -6.0173 | -170.0673 | 1 | 60.9197 | -50606.8724 | 9.8163 | 29.0002 | 0 | -204.9408 | 208 | 0.56452 | -32630.7521 | 16.3538 | 653.3445 | 60 | 0.86688 | 24.5005 | 0 | -189.16 | -60705.8085 | 7 | 7 | 0 | 68.8889 | 208
| Power Used (mAh) | 232074% | 4.223% | 6.508% | 11.43% | 14.07% | 18.71% | 38.75% | 38.28% | 37.59% | 38.3% | 38.44% |  | 212 | 0 | 0 | 0 | 0 | 0 | -0.24985 | 0 | 0 | 0 | #N/A | 1 | 1 | 0 | #N/A | 0 | 12.4 | 1 | 737.7408 | 0 | 212 | 1.202 | 2402.9882 | 2.017 | 82.1576 | 62 | 1.3668 | 14.4867 | 0 | 17.4457 | 9787.9875 | 14.905 | 6.82 | 1 | 68.8889 | 212 | 0.76052 | 6558.8208 | -1.0232 | -38.9654 | -38.9654 | -1.6452 | -25.186 | 1 | 52.1027 | -286.4922 | 9.4305 | 15.9069 | 0 | -43.2949 | 212 | 1.9456 | -120994.9223 | 60.2575 | 2402.4977 | 62 | 1.2238 | 24.5005 | 0 | -287.3066 | -16489.04 | 24.1259 | 6.82 | 0 | 68.8889 | 212 | 0.55 | -27979.9346 | 14.1937 | 567.2861 | 62 | 0.99071 | 24.5005 | 0 | -190.2631 | -38862.8591 | 6.82 | 6.82 | 0 | 68.8889 | 212 | 0.55 | -32035.7971 | 16.0446 | 641.029 | 62 | 0.8322 | 24.5005 | 0 | -182.988 | -86250.7015 | 6.82 | 6.82 | 0 | 68.8889 | 212 | 0.55 | -299817.2707 | 138.2504 | 5509.7831 | 62 | 0.71741 | 24.5005 | 0 | -1476.3381 | -116508.0394 | 6.82 | 6.82 | 0 | 68.8889 | 212 | 0.55 | -50420.753 | 24.4349 | 975.301 | 62 | 0.63045 | 24.5005 | 0 | -218.1838 | -146027.1288 | 6.82 | 6.82 | 0 | 68.8889 | 212 | 0.55 | 18094.8745 | -6.8332 | -270.4377 | -270.4377 | -9.2058 | -401.117 | 1 | 69.8363 | -230585.7815 | 6.82 | 36.7394 | 0 | -300.4864 | 212 | 0.55 | 16961.8265 | -6.3161 | -249.8368 | -249.8368 | -8.5402 | -412.3416 | 1 | 59.0767 | -212884.9788 | 6.82 | 34.8853 | 0 | -277.5965 | 212 | 0.55 | -493609.0542 | 226.6899 | 9033.2701 | 62 | 0.46233 | 24.5005 | 0 | -1566.3824 | -374851.5954 | 6.82 | 6.82 | 0 | 68.8889 | 212 | 0.78226 | -168296.3082 | 78.8306 | 3142.4619 | 30 | 0.86688 | 24.5005 | 0 | -704.0495 | -75613.2476 | 9.7 | 9.7 | 0 | 33.3333 | 212 | 0.75806 | -91594.4097 | 43.764 | 1745.3852 | 33.3333 | 0.86688 | 24.5005 | 0 | -395.4043 | -72545.4835 | 9.4 | 9.4 | 0 | 37.037 | 212 | 0.73387 | 21320.8595 | -7.8291 | -310.1165 | -310.1165 | -9.9243 | -280.4907 | 1 | 95.0744 | -65385.584 | 9.1 | 40.3105 | 0 | -344.5739 | 212 | 2.3355 | -446207.3769 | 209.6826 | 8355.6865 | 40 | 0.86688 | 24.5005 | 0 | -625.2199 | -62567.3148 | 28.9604 | 8.8 | 0 | 44.4444 | 212 | 0.68548 | -38662.6111 | 19.4198 | 775.4985 | 43.3333 | 0.86688 | 24.5005 | 0 | -184.5749 | -81019.9164 | 8.5 | 8.5 | 0 | 48.1481 | 212 | 0.66129 | 20312.729 | -7.557 | -299.2772 | -299.2772 | -9.7722 | -276.1933 | 1 | 100.5205 | -79146.8397 | 8.2 | 39.3349 | 0 | -332.5302 | 212 | 0.6371 | -161134.4399 | 75.1862 | 2997.2655 | 50 | 0.86688 | 24.5005 | 0 | -827.6784 | -58767.2508 | 7.9 | 7.9 | 0 | 68.8889 | 212 | 0.6129 | -50051.4366 | 24.4293 | 975.0777 | 53.3333 | 0.86688 | 24.5005 | 0 | -267.2411 | -51671.6901 | 7.6 | 7.6 | 0 | 68.8889 | 212 | 2.3387 | -442625.5904 | 208.0563 | 8290.8946 | 56.6667 | 0.86688 | 24.5005 | 0 | -619.3494 | -52888.2658 | 29.0002 | 7.3 | 0 | 68.8889 | 212 | 0.56452 | -15725.0476 | 8.6386 | 345.968 | 60 | 0.86688 | 24.5005 | 0 | -91.1579 | -60874.4357 | 7 | 7 | 0 | 68.8889 | 212
| Max Speed (ft/s) | 98.0021 | 90.0629 | 94.5437 | 98.0021 | 98.0021 | 104.6021 | 106.6011 | 102.9812 | 98.4496 | 99.8938 | 105.8244 |  | 216 | 0 | 0 | 0 | 0 | 0 | -0.24985 | 0 | 0 | 0 | #N/A | 1 | 1 | 0 | #N/A | 0 | 12.4 | 1 | 737.7408 | 0 | 216 | 0.55 | 4751.6485 | -0.7438 | -27.8336 | -27.8336 | -1.3668 | -14.4867 | 1 | 75.3926 | 9973.6642 | 6.82 | 14.905 | 1 | -30.9262 | 216 | 1.2828 | -10328.1017 | 8.0363 | 321.97 | 62 | 1.6004 | 24.5005 | 0 | -48.6411 | -285.0523 | 15.9069 | 6.82 | 0 | 68.8889 | 216 | 0.55 | -22536.297 | 11.7094 | 468.3109 | 62 | 1.2238 | 24.5005 | 0 | -189.3045 | -17050.2535 | 6.82 | 6.82 | 0 | 68.8889 | 216 | 0.55 | -13567.8215 | 7.6165 | 305.2477 | 62 | 0.99071 | 24.5005 | 0 | -92.261 | -39035.8987 | 6.82 | 6.82 | 0 | 68.8889 | 216 | 0.55 | -14878.5196 | 8.2147 | 329.0785 | 62 | 0.8322 | 24.5005 | 0 | -84.9859 | -86394.6408 | 6.82 | 6.82 | 0 | 68.8889 | 216 | 0.55 | -279914.8288 | 129.1676 | 5147.9205 | 62 | 0.71741 | 24.5005 | 0 | -1378.336 | -121825.3792 | 6.82 | 6.82 | 0 | 68.8889 | 216 | 0.55 | -27773.1467 | 14.0993 | 563.5263 | 62 | 0.63045 | 24.5005 | 0 | -120.1817 | -146311.8513 | 6.82 | 6.82 | 0 | 68.8889 | 216 | 2.9629 | -2142033.583 | 985.221 | 39253.6317 | 62 | 0.5623 | 24.5005 | 0 | -1534.6315 | -236528.3034 | 36.7394 | 6.82 | 0 | 68.8889 | 216 | 2.8133 | -2335560.9731 | 1073.1525 | 42756.8808 | 62 | 0.50744 | 24.5005 | 0 | -1590.2897 | -219050.1335 | 34.8853 | 6.82 | 0 | 68.8889 | 216 | 0.55 | -462725.9548 | 212.596 | 8471.7592 | 62 | 0.46233 | 24.5005 | 0 | -1468.3803 | -380529.1122 | 6.82 | 6.82 | 0 | 68.8889 | 216 | 0.78226 | -144869.8319 | 68.1396 | 2716.526 | 30 | 0.86688 | 24.5005 | 0 | -606.0473 | -77841.4326 | 9.7 | 9.7 | 0 | 33.3333 | 216 | 0.75806 | -68892.4637 | 33.4036 | 1332.6225 | 33.3333 | 0.86688 | 24.5005 | 0 | -297.4022 | -73539.088 | 9.4 | 9.4 | 0 | 37.037 | 216 | 3.2508 | -1020095.8219 | 473.9554 | 18884.484 | 36.6667 | 0.86688 | 24.5005 | 0 | -1026.8884 | -69297.1335 | 40.3105 | 9.1 | 0 | 40.7407 | 216 | 0.70968 | -114333.2078 | 54.0158 | 2153.8243 | 40 | 0.86688 | 24.5005 | 0 | -527.2178 | -64480.1816 | 8.8 | 8.8 | 0 | 44.4444 | 216 | 0.68548 | -18134.2557 | 10.0514 | 402.2557 | 43.3333 | 0.86688 | 24.5005 | 0 | -86.5727 | -81170.203 | 8.5 | 8.5 | 0 | 48.1481 | 216 | 3.1722 | -973467.1617 | 452.472 | 18028.5712 | 46.6667 | 0.86688 | 24.5005 | 0 | -1004.2528 | -82967.8468 | 39.3349 | 8.2 | 0 | 68.8889 | 216 | 0.6371 | -142055.1448 | 66.4791 | 2650.3692 | 50 | 0.86688 | 24.5005 | 0 | -729.6762 | -61489.9515 | 7.9 | 7.9 | 0 | 68.8889 | 216 | 0.6129 | -31696.6717 | 16.0528 | 641.3547 | 53.3333 | 0.86688 | 24.5005 | 0 | -169.239 | -52152.6417 | 7.6 | 7.6 | 0 | 68.8889 | 216 | 0.58871 | -93788.511 | 44.3266 | 1767.8005 | 56.6667 | 0.86688 | 24.5005 | 0 | -521.3473 | -54777.6506 | 7.3 | 7.3 | 0 | 68.8889 | 216 | 0.56452 | 1180.6569 | 0.92347 | 38.5916 | 38.5916 | 0.77264 | 21.8371 | 0 | 6.8443 | -60672.3616 | 7 | 8.9268 | 0 | 42.8795 | 216
| Average Speed (ft/s) | 11.5 | 11.5 | 11.5 | 11.5 | 11.5 | 11.5 | 11.5 | 11.5 | 11.5 | 11.5 | 11.5 |  | 220 | 0 | 0 | 0 | 0 | 0 | -0.24985 | 0 | 0 | 0 | #N/A | 1 | 1 | 0 | #N/A | 0 | 12.4 | 1 | 737.7408 | 0 | 220 | 1.202 | 2402.9882 | 2.017 | 82.1576 | 62 | 1.3668 | 14.4867 | 0 | 17.4457 | 10159.3409 | 14.905 | 6.82 | 1 | 68.8889 | 220 | 0.55 | 4493.662 | -0.62607 | -23.1429 | -23.1429 | -1.2153 | -18.605 | 1 | 49.361 | -236.4481 | 6.82 | 14.4829 | 0 | -25.7144 | 220 | 0.55 | -10869.3483 | 6.3851 | 256.1845 | 62 | 1.2238 | 24.5005 | 0 | -91.3023 | -17219.4584 | 6.82 | 6.82 | 0 | 68.8889 | 220 | 0.55 | 844.2916 | 1.0394 | 43.2092 | 43.2092 | 0.92867 | 22.9661 | 0 | 5.7412 | -38829.2053 | 6.82 | 8.5112 | 0 | 48.0103 | 220 | 0.55 | 2278.7579 | 0.38473 | 17.128 | 17.128 | 0.085939 | 2.5301 | 0 | 13.0162 | -86322.3351 | 6.82 | 10.8585 | 0 | 19.0312 | 220 | 0.55 | -260012.387 | 120.0849 | 4786.0579 | 62 | 0.71741 | 24.5005 | 0 | -1280.3339 | -126750.7104 | 6.82 | 6.82 | 0 | 68.8889 | 220 | 0.55 | -5125.5405 | 3.7638 | 151.7516 | 62 | 0.63045 | 24.5005 | 0 | -22.1796 | -146204.5653 | 6.82 | 6.82 | 0 | 68.8889 | 220 | 0.55 | -372236.7809 | 171.3 | 6826.5015 | 62 | 0.5623 | 24.5005 | 0 | -1436.6294 | -242078.8167 | 6.82 | 6.82 | 0 | 68.8889 | 220 | 0.55 | -428458.9265 | 196.9577 | 7848.7223 | 62 | 0.50744 | 24.5005 | 0 | -1492.2876 | -224823.2796 | 6.82 | 6.82 | 0 | 68.8889 | 220 | 0.55 | -431842.8553 | 198.5021 | 7910.2483 | 62 | 0.46233 | 24.5005 | 0 | -1370.3781 | -385814.6204 | 6.82 | 6.82 | 0 | 68.8889 | 220 | 0.78226 | -121443.3557 | 57.4486 | 2290.59 | 30 | 0.86688 | 24.5005 | 0 | -508.0452 | -79677.6091 | 9.7 | 9.7 | 0 | 33.3333 | 220 | 0.75806 | -46190.5176 | 23.0433 | 919.8599 | 33.3333 | 0.86688 | 24.5005 | 0 | -199.4001 | -74140.684 | 9.4 | 9.4 | 0 | 37.037 | 220 | 0.73387 | -208306.8841 | 96.9646 | 3864.9334 | 36.6667 | 0.86688 | 24.5005 | 0 | -928.8863 | -72816.6744 | 9.1 | 9.1 | 0 | 40.7407 | 220 | 0.70968 | -93080.3221 | 44.3168 | 1767.4082 | 40 | 0.86688 | 24.5005 | 0 | -429.2156 | -66001.0398 | 8.8 | 8.8 | 0 | 44.4444 | 220 | 0.68548 | 2394.0998 | 0.68304 | 29.0128 | 29.0128 | 0.43117 | 12.1861 | 0 | 11.4294 | -81026.9963 | 8.5 | 9.7888 | 0 | 32.2365 | 220 | 0.66129 | -183131.0057 | 85.2873 | 3399.6998 | 46.6667 | 0.86688 | 24.5005 | 0 | -906.2507 | -86396.8453 | 8.2 | 8.2 | 0 | 68.8889 | 220 | 0.6371 | -122975.8497 | 57.772 | 2303.4729 | 50 | 0.86688 | 24.5005 | 0 | -631.6741 | -63820.6436 | 7.9 | 7.9 | 0 | 68.8889 | 220 | 0.6129 | -13341.9068 | 7.6764 | 307.6317 | 53.3333 | 0.86688 | 24.5005 | 0 | -71.2368 | -52241.5848 | 7.6 | 7.6 | 0 | 68.8889 | 220 | 0.58871 | -76158.2764 | 36.2808 | 1447.2508 | 56.6667 | 0.86688 | 24.5005 | 0 | -423.3451 | -56275.0268 | 7.3 | 7.3 | 0 | 68.8889 | 220 | 0.7199 | 20721.0252 | -7.5916 | -300.6522 | -300.6522 | -9.6673 | -273.2276 | 1 | 94.1928 | -62481.4115 | 8.9268 | 39.4587 | 0 | -334.0581 | 220
[14 empty] | 224 | 0 | 0 | 0 | 0 | 0 | -0.24985 | 0 | 0 | 0 | #N/A | 1 | 1 | 0 | #N/A | 0 | 12.4 | 1 | 737.7408 | 0 | 224 | 0.55 | 4751.6485 | -0.7438 | -27.8336 | -27.8336 | -1.3668 | -14.4867 | 1 | 75.3926 | 10345.0175 | 6.82 | 14.905 | 1 | -30.9262 | 224 | 1.168 | -4844.4944 | 5.2363 | 210.4165 | 62 | 1.6004 | 24.5005 | 0 | -25.0589 | -140.6794 | 14.4829 | 6.82 | 0 | 68.8889 | 224 | 0.55 | 797.6004 | 1.0607 | 44.0582 | 44.0582 | 0.9561 | 19.1407 | 0 | 6.6998 | -17039.5332 | 6.82 | 8.4348 | 0 | 48.9535 | 224 | 0.68638 | 17913.1199 | -6.3969 | -253.0582 | -253.0582 | -8.279 | -204.7419 | 1 | 97.6055 | -40076.7187 | 8.5112 | 35.1752 | 0 | -281.1758 | 224 | 0.87568 | 6449.0692 | -0.67482 | -25.0853 | -25.0853 | -1.2059 | -35.5035 | 1 | 23.1366 | -86513.8168 | 10.8585 | 14.6577 | 0 | -27.8725 | 224 | 0.55 | -240109.9451 | 111.0021 | 4424.1954 | 62 | 0.71741 | 24.5005 | 0 | -1182.3317 | -131284.033 | 6.82 | 6.82 | 0 | 68.8889 | 224 | 0.55 | 17522.0658 | -6.5718 | -260.023 | -260.023 | -8.8693 | -344.6753 | 1 | 75.8226 | -148658.6777 | 6.82 | 35.8021 | 0 | -288.9145 | 224 | 0.55 | -346844.0102 | 159.7117 | 6364.8147 | 62 | 0.5623 | 24.5005 | 0 | -1338.6273 | -247237.3215 | 6.82 | 6.82 | 0 | 68.8889 | 224 | 0.55 | -400320.9914 | 184.1166 | 7337.1235 | 62 | 0.50744 | 24.5005 | 0 | -1394.2855 | -230204.4172 | 6.82 | 6.82 | 0 | 68.8889 | 224 | 0.55 | -400959.7558 | 184.4081 | 7348.7374 | 62 | 0.46233 | 24.5005 | 0 | -1272.376 | -390708.12 | 6.82 | 6.82 | 0 | 68.8889 | 224 | 0.78226 | -98016.8794 | 46.7576 | 1864.6541 | 30 | 0.86688 | 24.5005 | 0 | -410.0431 | -81121.7771 | 9.7 | 9.7 | 0 | 33.3333 | 224 | 0.75806 | -23488.5716 | 12.683 | 507.0972 | 33.3333 | 0.86688 | 24.5005 | 0 | -101.3979 | -74350.2714 | 9.4 | 9.4 | 0 | 37.037 | 224 | 0.73387 | -186329.4683 | 86.935 | 3465.344 | 36.6667 | 0.86688 | 24.5005 | 0 | -830.8842 | -75944.2067 | 9.1 | 9.1 | 0 | 40.7407 | 224 | 0.70968 | -71827.4365 | 34.6177 | 1380.9921 | 40 | 0.86688 | 24.5005 | 0 | -331.2135 | -67129.8895 | 8.8 | 8.8 | 0 | 44.4444 | 224 | 0.78942 | 14515.7582 | -4.5796 | -180.6544 | -180.6544 | -5.9057 | -166.9125 | 1 | 60.174 | -82121.6006 | 9.7888 | 28.6589 | 0 | -200.7271 | 224 | 0.66129 | -163327.1804 | 76.2495 | 3039.6303 | 46.6667 | 0.86688 | 24.5005 | 0 | -808.2486 | -89433.8352 | 8.2 | 8.2 | 0 | 68.8889 | 224 | 0.6371 | -103896.5546 | 49.0649 | 1956.5767 | 50 | 0.86688 | 24.5005 | 0 | -533.672 | -65759.3271 | 7.9 | 7.9 | 0 | 68.8889 | 224 | 0.6129 | 5012.8581 | -0.70007 | -26.0913 | -26.0913 | -1.2899 | -36.4567 | 1 | 26.7653 | -52426.1772 | 7.6 | 14.7482 | 0 | -28.9903 | 224 | 0.58871 | -58528.0417 | 28.235 | 1126.7011 | 56.6667 | 0.86688 | 24.5005 | 0 | -325.343 | -57380.3945 | 7.3 | 7.3 | 0 | 68.8889 | 224 | 3.1822 | -971147.6272 | 451.4393 | 17987.4278 | 60 | 0.86688 | 24.5005 | 0 | -998.7178 | -66280.2784 | 39.4587 | 7 | 0 | 68.8889 | 224
|  |  | Time | Max Speed | Avg Speed | %Battery | Design |  | Rio Brownout (V) |  |  |  |  | 228 | 0 | 0 | 0 | 0 | 0 | -0.24985 | 0 | 0 | 0 | #N/A | 1 | 1 | 0 | #N/A | 0 | 12.4 | 1 | 737.7408 | 0 | 228 | 1.202 | 2402.9882 | 2.017 | 82.1576 | 62 | 1.3668 | 14.4867 | 0 | 17.4457 | 10530.6942 | 14.905 | 6.82 | 1 | 68.8889 | 228 | 0.55 | 6640.5056 | -1.6058 | -62.1765 | -62.1765 | -2.4765 | -37.9135 | 1 | 72.9432 | -152.2144 | 6.82 | 17.9959 | 0 | -69.085 | 228 | 0.68022 | 12259.1752 | -3.8326 | -150.8951 | -150.8951 | -5.1324 | -102.7481 | 1 | 83.2628 | -17528.4669 | 8.4348 | 25.9806 | 0 | -167.6612 | 228 | 2.8367 | -547139.6392 | 257.0426 | 10242.5422 | 62 | 0.99071 | 24.5005 | 0 | -721.3622 | -42766.1634 | 35.1752 | 6.82 | 0 | 68.8889 | 228 | 1.1821 | -44729.3748 | 23.4748 | 937.051 | 62 | 0.8322 | 24.5005 | 0 | -118.8774 | -86793.3221 | 14.6577 | 6.82 | 0 | 68.8889 | 228 | 0.55 | -220207.5032 | 101.9194 | 4062.3328 | 62 | 0.71741 | 24.5005 | 0 | -1084.3296 | -135425.347 | 6.82 | 6.82 | 0 | 68.8889 | 228 | 2.8873 | -1580572.9581 | 728.795 | 29037.4558 | 62 | 0.63045 | 24.5005 | 0 | -1302.8788 | -153674.1887 | 35.8021 | 6.82 | 0 | 68.8889 | 228 | 0.55 | -321451.2395 | 148.1233 | 5903.128 | 62 | 0.5623 | 24.5005 | 0 | -1240.6251 | -252003.8177 | 6.82 | 6.82 | 0 | 68.8889 | 228 | 0.55 | -372183.0564 | 171.2755 | 6825.5247 | 62 | 0.50744 | 24.5005 | 0 | -1296.2833 | -235193.5462 | 6.82 | 6.82 | 0 | 68.8889 | 228 | 0.55 | -370076.6563 | 170.3142 | 6787.2265 | 62 | 0.46233 | 24.5005 | 0 | -1174.3738 | -395209.6111 | 6.82 | 6.82 | 0 | 68.8889 | 228 | 0.78226 | -74590.4032 | 36.0666 | 1438.7182 | 30 | 0.86688 | 24.5005 | 0 | -312.0409 | -82173.9365 | 9.7 | 9.7 | 0 | 33.3333 | 228 | 0.75806 | -786.6255 | 2.3226 | 94.3345 | 33.3333 | 0.86632 | 24.4849 | 0 | -3.3958 | -74167.9757 | 9.4 | 9.4 | 0 | 37.037 | 228 | 0.73387 | -164352.0524 | 76.9053 | 3065.7546 | 36.6667 | 0.86688 | 24.5005 | 0 | -732.882 | -78679.7305 | 9.1 | 9.1 | 0 | 40.7407 | 228 | 0.70968 | -50574.5508 | 24.9187 | 994.576 | 40 | 0.86688 | 24.5005 | 0 | -233.2114 | -67866.7306 | 8.8 | 8.8 | 0 | 44.4444 | 228 | 2.3112 | -429030.7252 | 201.7808 | 8040.8746 | 43.3333 | 0.86688 | 24.5005 | 0 | -607.4761 | -84355.5008 | 28.6589 | 8.5 | 0 | 48.1481 | 228 | 0.66129 | -143523.3551 | 67.2118 | 2679.5607 | 46.6667 | 0.86688 | 24.5005 | 0 | -710.2464 | -92078.8166 | 8.2 | 8.2 | 0 | 68.8889 | 228 | 0.6371 | -84817.2595 | 40.3578 | 1609.6804 | 50 | 0.86688 | 24.5005 | 0 | -435.6698 | -67306.0021 | 7.9 | 7.9 | 0 | 68.8889 | 228 | 1.1894 | -43272.339 | 22.8288 | 911.313 | 53.3333 | 0.86688 | 24.5005 | 0 | -119.0615 | -52706.4188 | 14.7482 | 7.6 | 0 | 68.8889 | 228 | 0.58871 | -40897.807 | 20.1892 | 806.1513 | 56.6667 | 0.86688 | 24.5005 | 0 | -227.3409 | -58093.7537 | 7.3 | 7.3 | 0 | 68.8889 | 228 | 0.56452 | -155376.5299 | 72.3705 | 2885.0859 | 60 | 0.86688 | 24.5005 | 0 | -900.7156 | -69687.1366 | 7 | 7 | 0 | 68.8889 | 228
| Gearing Chart Load Points | 8 | 0 | 0 | 0 | 0 | 62 | 0 | 0 | 6.9 |  |  |  | 232 | 0 | 0 | 0 | 0 | 0 | -0.24985 | 0 | 0 | 0 | #N/A | 1 | 1 | 0 | #N/A | 0 | 12.4 | 1 | 737.7408 | 0 | 232 | 0.55 | 4751.6485 | -0.7438 | -27.8336 | -27.8336 | -1.3668 | -14.4867 | 1 | 75.3926 | 10716.3708 | 6.82 | 14.905 | 1 | -30.9262 | 232 | 1.4513 | -18907.708 | 12.3881 | 495.3487 | 62 | 1.6004 | 24.5005 | 0 | -78.7107 | -271.0531 | 17.9959 | 6.82 | 0 | 68.8889 | 232 | 2.0952 | -148628.3145 | 73.2558 | 2920.3583 | 62 | 1.2238 | 24.5005 | 0 | -327.7296 | -18643.3812 | 25.9806 | 6.82 | 0 | 68.8889 | 232 | 0.55 | -91670.816 | 43.2599 | 1725.3021 | 62 | 0.99071 | 24.5005 | 0 | -623.3601 | -45063.5995 | 6.82 | 6.82 | 0 | 68.8889 | 232 | 0.55 | -3654.6436 | 3.0925 | 125.0081 | 62 | 0.8322 | 24.5005 | 0 | -20.8753 | -86680.819 | 6.82 | 6.82 | 0 | 68.8889 | 232 | 0.55 | -200305.0613 | 92.8366 | 3700.4702 | 62 | 0.71741 | 24.5005 | 0 | -986.3274 | -139174.6525 | 6.82 | 6.82 | 0 | 68.8889 | 232 | 0.55 | -278438.5368 | 128.4939 | 5121.0789 | 62 | 0.63045 | 24.5005 | 0 | -1204.8767 | -158297.6911 | 6.82 | 6.82 | 0 | 68.8889 | 232 | 0.55 | -296058.4688 | 136.535 | 5441.4413 | 62 | 0.5623 | 24.5005 | 0 | -1142.623 | -256378.3054 | 6.82 | 6.82 | 0 | 68.8889 | 232 | 0.55 | -344045.1213 | 158.4344 | 6313.9258 | 62 | 0.50744 | 24.5005 | 0 | -1198.2812 | -239790.6666 | 6.82 | 6.82 | 0 | 68.8889 | 232 | 0.55 | -339193.5569 | 156.2203 | 6225.7156 | 62 | 0.46233 | 24.5005 | 0 | -1076.3717 | -399319.0937 | 6.82 | 6.82 | 0 | 68.8889 | 232 | 0.78226 | -51163.927 | 25.3757 | 1012.7822 | 30 | 0.86688 | 24.5005 | 0 | -214.0388 | -82834.0873 | 9.7 | 9.7 | 0 | 33.3333 | 232 | 0.75806 | 21900.8 | -8.0311 | -318.1641 | -318.1641 | -10.1146 | -285.8691 | 1 | 94.5437 | -76076.754 | 9.4 | 41.0348 | 0 | -353.5157 | 232 | 0.73387 | -142374.6366 | 66.8756 | 2666.1652 | 36.6667 | 0.86688 | 24.5005 | 0 | -634.8799 | -81023.2457 | 9.1 | 9.1 | 0 | 40.7407 | 232 | 0.70968 | -29321.6652 | 15.2196 | 608.1599 | 40 | 0.86688 | 24.5005 | 0 | -135.2092 | -68211.5632 | 8.8 | 8.8 | 0 | 44.4444 | 232 | 0.68548 | -106718.7222 | 50.4782 | 2012.8823 | 43.3333 | 0.86688 | 24.5005 | 0 | -509.474 | -86197.3925 | 8.5 | 8.5 | 0 | 48.1481 | 232 | 0.66129 | -123719.5298 | 58.174 | 2319.4912 | 46.6667 | 0.86688 | 24.5005 | 0 | -612.2443 | -94331.7894 | 8.2 | 8.2 | 0 | 68.8889 | 232 | 0.6371 | -65737.9645 | 31.6507 | 1262.7841 | 50 | 0.86688 | 24.5005 | 0 | -337.6677 | -68460.6685 | 7.9 | 7.9 | 0 | 68.8889 | 232 | 0.6129 | -3944.192 | 3.3876 | 136.7642 | 53.3333 | 0.86688 | 24.5005 | 0 | -21.0593 | -52594.6519 | 7.6 | 7.6 | 0 | 68.8889 | 232 | 0.58871 | -23267.5723 | 12.1434 | 485.6016 | 56.6667 | 0.86688 | 24.5005 | 0 | -129.3387 | -58415.1042 | 7.3 | 7.3 | 0 | 68.8889 | 232 | 0.56452 | -138470.8254 | 64.6553 | 2577.7094 | 60 | 0.86688 | 24.5005 | 0 | -802.7135 | -72701.9863 | 7 | 7 | 0 | 68.8889 | 232
|  | 8 | 3.24 | 98.0021 | 11.5 | 57.1402 | 62 | 6.82 | 6 | 6.9 |  |  |  | 236 | 0 | 0 | 0 | 0 | 0 | -0.24985 | 0 | 0 | 0 | #N/A | 1 | 1 | 0 | #N/A | 0 | 12.4 | 1 | 737.7408 | 0 | 236 | 1.202 | 2402.9882 | 2.017 | 82.1576 | 62 | 1.3668 | 14.4867 | 0 | 17.4457 | 10902.0475 | 14.905 | 6.82 | 1 | 68.8889 | 236 | 0.55 | 1756.2245 | 0.6232 | 26.6286 | 26.6286 | 0.39292 | 6.0153 | 0 | 19.2914 | -145.7654 | 6.82 | 10.0034 | 0 | 29.5874 | 236 | 0.55 | -27348.5762 | 13.9056 | 555.8068 | 62 | 1.2238 | 24.5005 | 0 | -229.7275 | -19366.2869 | 6.82 | 6.82 | 0 | 68.8889 | 236 | 0.55 | -77258.7029 | 36.6827 | 1463.2637 | 62 | 0.99071 | 24.5005 | 0 | -525.358 | -46969.027 | 6.82 | 6.82 | 0 | 68.8889 | 236 | 0.55 | 13502.6339 | -4.7374 | -186.9424 | -186.9424 | -6.5079 | -191.5977 | 1 | 77.1269 | -87905.0932 | 6.82 | 29.2248 | 0 | -207.7138 | 236 | 0.55 | -180402.6194 | 83.7539 | 3338.6076 | 62 | 0.71741 | 24.5005 | 0 | -888.3253 | -142531.9495 | 6.82 | 6.82 | 0 | 68.8889 | 236 | 0.55 | -255790.9305 | 118.1584 | 4709.3042 | 62 | 0.63045 | 24.5005 | 0 | -1106.8745 | -162529.1849 | 6.82 | 6.82 | 0 | 68.8889 | 236 | 0.55 | -270665.6982 | 124.9467 | 4979.7545 | 62 | 0.5623 | 24.5005 | 0 | -1044.6208 | -260360.7845 | 6.82 | 6.82 | 0 | 68.8889 | 236 | 0.55 | -315907.1862 | 145.5932 | 5802.327 | 62 | 0.50744 | 24.5005 | 0 | -1100.279 | -243995.7785 | 6.82 | 6.82 | 0 | 68.8889 | 236 | 0.55 | -308310.4574 | 142.1264 | 5664.2047 | 62 | 0.46233 | 24.5005 | 0 | -978.3696 | -403036.5676 | 6.82 | 6.82 | 0 | 68.8889 | 236 | 0.78226 | -27737.4507 | 14.6847 | 586.8463 | 30 | 0.86688 | 24.5005 | 0 | -116.0366 | -83102.2296 | 9.7 | 9.7 | 0 | 33.3333 | 236 | 3.3093 | -1060716.5791 | 492.6445 | 19629.0712 | 33.3333 | 0.86688 | 24.5005 | 0 | -1048.9328 | -80076.4811 | 41.0348 | 9.4 | 0 | 37.037 | 236 | 0.73387 | -120397.2207 | 56.8459 | 2266.5759 | 36.6667 | 0.86688 | 24.5005 | 0 | -536.8777 | -82974.7524 | 9.1 | 9.1 | 0 | 40.7407 | 236 | 0.70968 | -8068.7795 | 5.5206 | 221.7438 | 40 | 0.86688 | 24.5005 | 0 | -37.2071 | -68164.3872 | 8.8 | 8.8 | 0 | 44.4444 | 236 | 0.68548 | -86190.3667 | 41.1098 | 1639.6395 | 43.3333 | 0.86688 | 24.5005 | 0 | -411.4718 | -87647.2756 | 8.5 | 8.5 | 0 | 48.1481 | 236 | 0.66129 | -103915.7046 | 49.1363 | 1959.4216 | 46.6667 | 0.86688 | 24.5005 | 0 | -514.2421 | -96192.7537 | 8.2 | 8.2 | 0 | 68.8889 | 236 | 0.6371 | -46658.6694 | 22.9436 | 915.8878 | 50 | 0.86688 | 24.5005 | 0 | -239.6655 | -69223.3264 | 7.9 | 7.9 | 0 | 68.8889 | 236 | 0.6129 | 14410.5729 | -4.9888 | -196.9588 | -196.9588 | -6.6845 | -188.9232 | 1 | 76.9428 | -53798.2665 | 7.6 | 30.1263 | 0 | -218.8431 | 236 | 0.58871 | -5637.3376 | 4.0976 | 165.0519 | 56.6667 | 0.86688 | 24.5005 | 0 | -31.3366 | -58344.4463 | 7.3 | 7.3 | 0 | 68.8889 | 236 | 0.56452 | -121565.1208 | 56.9402 | 2270.333 | 60 | 0.86688 | 24.5005 | 0 | -704.7114 | -75324.8275 | 7 | 7 | 0 | 68.8889 | 236
[14 empty] | 240 | 0 | 0 | 0 | 0 | 0 | -0.24985 | 0 | 0 | 0 | #N/A | 1 | 1 | 0 | #N/A | 0 | 12.4 | 1 | 737.7408 | 0 | 240 | 0.55 | 4751.6485 | -0.7438 | -27.8336 | -27.8336 | -1.3668 | -14.4867 | 1 | 75.3926 | 11087.7242 | 6.82 | 14.905 | 1 | -30.9262 | 240 | 0.80673 | 5788.8743 | -0.55215 | -20.198 | -20.198 | -1.0696 | -16.3753 | 1 | 43.3525 | -103.3581 | 10.0034 | 14.2178 | 0 | -22.4422 | 240 | 0.55 | -15681.6275 | 8.5812 | 343.6805 | 62 | 1.2238 | 24.5005 | 0 | -131.7254 | -19697.1841 | 6.82 | 6.82 | 0 | 68.8889 | 240 | 0.55 | -62846.5898 | 30.1056 | 1201.2253 | 62 | 0.99071 | 24.5005 | 0 | -427.3558 | -48482.446 | 6.82 | 6.82 | 0 | 68.8889 | 240 | 2.3568 | -517089.6849 | 242.0859 | 9646.6565 | 62 | 0.8322 | 24.5005 | 0 | -689.264 | -90466.145 | 29.2248 | 6.82 | 0 | 68.8889 | 240 | 0.55 | -160500.1775 | 74.6711 | 2976.745 | 62 | 0.71741 | 24.5005 | 0 | -790.3232 | -145497.2378 | 6.82 | 6.82 | 0 | 68.8889 | 240 | 0.55 | -233143.3242 | 107.8228 | 4297.5295 | 62 | 0.63045 | 24.5005 | 0 | -1008.8724 | -166368.6702 | 6.82 | 6.82 | 0 | 68.8889 | 240 | 0.55 | -245272.9275 | 113.3583 | 4518.0678 | 62 | 0.5623 | 24.5005 | 0 | -946.6187 | -263951.255 | 6.82 | 6.82 | 0 | 68.8889 | 240 | 0.55 | -287769.2511 | 132.7521 | 5290.7282 | 62 | 0.50744 | 24.5005 | 0 | -1002.2769 | -247808.8818 | 6.82 | 6.82 | 0 | 68.8889 | 240 | 0.55 | -277427.3579 | 128.0324 | 5102.6938 | 62 | 0.46233 | 24.5005 | 0 | -880.3674 | -406362.0331 | 6.82 | 6.82 | 0 | 68.8889 | 240 | 0.78226 | -4310.9745 | 3.9937 | 160.9104 | 30 | 0.86688 | 24.5005 | 0 | -18.0345 | -82978.3633 | 9.7 | 9.7 | 0 | 33.3333 | 240 | 0.75806 | -220280.6751 | 102.4917 | 4085.1354 | 33.3333 | 0.86688 | 24.5005 | 0 | -950.9307 | -83684.1997 | 9.4 | 9.4 | 0 | 37.037 | 240 | 0.73387 | -98419.8049 | 46.8162 | 1866.9865 | 36.6667 | 0.86688 | 24.5005 | 0 | -438.8756 | -84534.2505 | 9.1 | 9.1 | 0 | 40.7407 | 240 | 0.70968 | 13184.1061 | -4.1785 | -164.6723 | -164.6723 | -5.5182 | -155.9616 | 1 | 60.7951 | -69168.8998 | 8.8 | 27.2205 | 0 | -182.9692 | 240 | 0.68548 | -65662.0112 | 31.7414 | 1266.3967 | 43.3333 | 0.86688 | 24.5005 | 0 | -313.4697 | -88705.1502 | 8.5 | 8.5 | 0 | 48.1481 | 240 | 0.66129 | -84111.8793 | 40.0986 | 1599.3521 | 46.6667 | 0.86688 | 24.5005 | 0 | -416.24 | -97661.7094 | 8.2 | 8.2 | 0 | 68.8889 | 240 | 0.6371 | -27579.3743 | 14.2365 | 568.9916 | 50 | 0.86688 | 24.5005 | 0 | -141.6634 | -69593.9757 | 7.9 | 7.9 | 0 | 68.8889 | 240 | 2.4295 | -503912.6543 | 236.2607 | 9414.5768 | 53.3333 | 0.86688 | 24.5005 | 0 | -678.7501 | -56317.2626 | 30.1263 | 7.6 | 0 | 68.8889 | 240 | 0.58871 | 11992.8971 | -3.9482 | -155.4978 | -155.4978 | -5.4173 | -153.1096 | 1 | 66.6656 | -59302.6609 | 7.3 | 26.3948 | 0 | -172.7754 | 240 | 0.56452 | -104659.4163 | 49.225 | 1962.9565 | 60 | 0.86688 | 24.5005 | 0 | -606.7092 | -77555.6601 | 7 | 7 | 0 | 68.8889 | 240
[14 empty] | 244 | 0 | 0 | 0 | 0 | 0 | -0.24985 | 0 | 0 | 0 | #N/A | 1 | 1 | 0 | #N/A | 0 | 12.4 | 1 | 737.7408 | 0 | 244 | 1.202 | 2402.9882 | 2.017 | 82.1576 | 62 | 1.3668 | 14.4867 | 0 | 17.4457 | 11273.4008 | 14.905 | 6.82 | 1 | 68.8889 | 244 | 1.1466 | -4203.5441 | 4.8884 | 196.557 | 62 | 1.6004 | 24.5005 | 0 | -22.1488 | 4.0508 | 14.2178 | 6.82 | 0 | 68.8889 | 244 | 0.55 | -4014.6788 | 3.2568 | 131.5542 | 62 | 1.2238 | 24.5005 | 0 | -33.7232 | -19636.0727 | 6.82 | 6.82 | 0 | 68.8889 | 244 | 0.55 | -48434.4767 | 23.5284 | 939.1868 | 62 | 0.99071 | 24.5005 | 0 | -329.3537 | -49603.8564 | 6.82 | 6.82 | 0 | 68.8889 | 244 | 0.55 | -103512.4737 | 48.664 | 1940.605 | 62 | 0.8322 | 24.5005 | 0 | -591.2619 | -92635.1882 | 6.82 | 6.82 | 0 | 68.8889 | 244 | 0.55 | -140597.7357 | 65.5884 | 2614.8825 | 62 | 0.71741 | 24.5005 | 0 | -692.321 | -148070.5176 | 6.82 | 6.82 | 0 | 68.8889 | 244 | 0.55 | -210495.718 | 97.4873 | 3885.7549 | 62 | 0.63045 | 24.5005 | 0 | -910.8702 | -169816.1469 | 6.82 | 6.82 | 0 | 68.8889 | 244 | 0.55 | -219880.1568 | 101.77 | 4056.381 | 62 | 0.5623 | 24.5005 | 0 | -848.6166 | -267149.717 | 6.82 | 6.82 | 0 | 68.8889 | 244 | 0.55 | -259631.316 | 119.911 | 4779.1294 | 62 | 0.50744 | 24.5005 | 0 | -904.2748 | -251229.9766 | 6.82 | 6.82 | 0 | 68.8889 | 244 | 0.55 | -246544.2584 | 113.9385 | 4541.1829 | 62 | 0.46233 | 24.5005 | 0 | -782.3653 | -409295.4899 | 6.82 | 6.82 | 0 | 68.8889 | 244 | 0.78226 | 19115.5017 | -6.6973 | -265.0255 | -265.0255 | -8.4596 | -239.0939 | 1 | 79.9676 | -84571.2442 | 9.7 | 36.2523 | 0 | -294.4728 | 244 | 0.75806 | -197578.729 | 92.1314 | 3672.3728 | 33.3333 | 0.86688 | 24.5005 | 0 | -852.9286 | -86899.9096 | 9.4 | 9.4 | 0 | 37.037 | 244 | 0.73387 | -76442.389 | 36.7865 | 1467.3971 | 36.6667 | 0.86688 | 24.5005 | 0 | -340.8735 | -85701.74 | 9.1 | 9.1 | 0 | 40.7407 | 244 | 2.1952 | -377697.3462 | 178.0536 | 7095.5693 | 40 | 0.86688 | 24.5005 | 0 | -563.0514 | -71225.1011 | 27.2205 | 8.8 | 0 | 44.4444 | 244 | 0.68548 | -45133.6558 | 22.373 | 893.1539 | 43.3333 | 0.86688 | 24.5005 | 0 | -215.4676 | -89371.0162 | 8.5 | 8.5 | 0 | 48.1481 | 244 | 0.66129 | -64308.054 | 31.0608 | 1239.2825 | 46.6667 | 0.86688 | 24.5005 | 0 | -318.2379 | -98738.6566 | 8.2 | 8.2 | 0 | 68.8889 | 244 | 0.6371 | -8500.0792 | 5.5294 | 222.0953 | 50 | 0.86688 | 24.5005 | 0 | -43.6613 | -69572.6164 | 7.9 | 7.9 | 0 | 68.8889 | 244 | 0.6129 | -108767.9532 | 51.2254 | 2042.6508 | 53.3333 | 0.86688 | 24.5005 | 0 | -580.748 | -58444.2501 | 7.6 | 7.6 | 0 | 68.8889 | 244 | 2.1286 | -355001.4272 | 167.5235 | 6676.0443 | 56.6667 | 0.86688 | 24.5005 | 0 | -545.7729 | -61289.7482 | 26.3948 | 7.3 | 0 | 68.8889 | 244 | 0.56452 | -87753.7118 | 41.5099 | 1655.5801 | 60 | 0.86688 | 24.5005 | 0 | -508.7071 | -79394.4841 | 7 | 7 | 0 | 68.8889 | 244
[14 empty] | 248 | 0 | 0 | 0 | 0 | 0 | -0.24985 | 0 | 0 | 0 | #N/A | 1 | 1 | 0 | #N/A | 0 | 12.4 | 1 | 737.7408 | 0 | 248 | 0.55 | 4751.6485 | -0.7438 | -27.8336 | -27.8336 | -1.3668 | -14.4867 | 1 | 75.3926 | 11459.0775 | 6.82 | 14.905 | 1 | -30.9262 | 248 | 0.55 | 6905.4291 | -1.7267 | -66.9933 | -66.9933 | -2.6322 | -40.2962 | 1 | 75.8533 | -14.9055 | 6.82 | 18.4294 | 0 | -74.437 | 248 | 0.55 | 7652.2699 | -2.0675 | -80.5722 | -80.5722 | -3.0709 | -61.4788 | 1 | 64.2789 | -19870.7875 | 6.82 | 19.6515 | 0 | -89.5246 | 248 | 0.55 | -34022.3636 | 16.9512 | 677.1484 | 62 | 0.99071 | 24.5005 | 0 | -231.3515 | -50333.2582 | 6.82 | 6.82 | 0 | 68.8889 | 248 | 0.55 | -86355.1962 | 40.834 | 1628.6545 | 62 | 0.8322 | 24.5005 | 0 | -493.2597 | -94412.2228 | 6.82 | 6.82 | 0 | 68.8889 | 248 | 0.55 | -120695.2938 | 56.5056 | 2253.0199 | 62 | 0.71741 | 24.5005 | 0 | -594.3189 | -150251.7889 | 6.82 | 6.82 | 0 | 68.8889 | 248 | 0.55 | -187848.1117 | 87.1517 | 3473.9802 | 62 | 0.63045 | 24.5005 | 0 | -812.8681 | -172871.6151 | 6.82 | 6.82 | 0 | 68.8889 | 248 | 0.55 | -194487.3861 | 90.1816 | 3594.6943 | 62 | 0.5623 | 24.5005 | 0 | -750.6144 | -269956.1704 | 6.82 | 6.82 | 0 | 68.8889 | 248 | 0.55 | -231493.381 | 107.0698 | 4267.5306 | 62 | 0.50744 | 24.5005 | 0 | -806.2726 | -254259.0628 | 6.82 | 6.82 | 0 | 68.8889 | 248 | 0.55 | -215661.159 | 99.8446 | 3979.672 | 62 | 0.46233 | 24.5005 | 0 | -684.3631 | -411836.9382 | 6.82 | 6.82 | 0 | 68.8889 | 248 | 2.9236 | -782963.6717 | 364.8891 | 14539.2158 | 30 | 0.86688 | 24.5005 | 0 | -876.4081 | -87880.8723 | 36.2523 | 9.7 | 0 | 33.3333 | 248 | 0.75806 | -174876.783 | 81.771 | 3259.6101 | 33.3333 | 0.86688 | 24.5005 | 0 | -754.9264 | -89723.6111 | 9.4 | 9.4 | 0 | 37.037 | 248 | 0.73387 | -54464.9732 | 26.7568 | 1067.8077 | 36.6667 | 0.86688 | 24.5005 | 0 | -242.8713 | -86477.221 | 9.1 | 9.1 | 0 | 40.7407 | 248 | 0.70968 | -100851.2516 | 47.8631 | 1908.6978 | 40 | 0.86688 | 24.5005 | 0 | -465.0492 | -72889.2938 | 8.8 | 8.8 | 0 | 44.4444 | 248 | 0.68548 | -24605.3003 | 13.0046 | 519.911 | 43.3333 | 0.86688 | 24.5005 | 0 | -117.4654 | -89644.8736 | 8.5 | 8.5 | 0 | 48.1481 | 248 | 0.66129 | -44504.2287 | 22.0231 | 879.213 | 46.6667 | 0.86688 | 24.5005 | 0 | -220.2357 | -99423.5951 | 8.2 | 8.2 | 0 | 68.8889 | 248 | 0.6371 | 10579.2159 | -3.1777 | -124.801 | -124.801 | -4.3752 | -123.6569 | 1 | 54.3409 | -70344.5078 | 7.9 | 23.6321 | 0 | -138.6678 | 248 | 0.6129 | -90413.1884 | 42.8489 | 1708.9278 | 53.3333 | 0.86688 | 24.5005 | 0 | -482.7458 | -60179.2291 | 7.6 | 7.6 | 0 | 68.8889 | 248 | 0.58871 | -80552.3582 | 38.2861 | 1527.1432 | 56.6667 | 0.86688 | 24.5005 | 0 | -447.7708 | -62884.8269 | 7.3 | 7.3 | 0 | 68.8889 | 248 | 0.56452 | -70848.0073 | 33.7947 | 1348.2037 | 60 | 0.86688 | 24.5005 | 0 | -410.7049 | -80841.2996 | 7 | 7 | 0 | 68.8889 | 248
[14 empty] | 252 | 0 | 0 | 0 | 0 | 0 | -0.24985 | 0 | 0 | 0 | #N/A | 1 | 1 | 0 | #N/A | 0 | 12.4 | 1 | 737.7408 | 0 | 252 | 1.202 | 2402.9882 | 2.017 | 82.1576 | 62 | 1.3668 | 14.4867 | 0 | 17.4457 | 11644.7542 | 14.905 | 6.82 | 1 | 68.8889 | 252 | 1.4862 | -20991.9082 | 13.4298 | 536.8512 | 62 | 1.6004 | 24.5005 | 0 | -85.3314 | -160.227 | 18.4294 | 6.82 | 0 | 68.8889 | 252 | 1.5848 | -62306.8231 | 32.5397 | 1298.2025 | 62 | 1.2238 | 24.5005 | 0 | -181.6363 | -20401.3284 | 19.6515 | 6.82 | 0 | 68.8889 | 252 | 0.55 | -19610.2505 | 10.3741 | 415.11 | 62 | 0.99071 | 24.5005 | 0 | -133.3494 | -50670.6515 | 6.82 | 6.82 | 0 | 68.8889 | 252 | 0.55 | -69197.9187 | 33.0041 | 1316.704 | 62 | 0.8322 | 24.5005 | 0 | -395.2576 | -95797.2489 | 6.82 | 6.82 | 0 | 68.8889 | 252 | 0.55 | -100792.8519 | 47.4229 | 1891.1573 | 62 | 0.71741 | 24.5005 | 0 | -496.3167 | -152041.0516 | 6.82 | 6.82 | 0 | 68.8889 | 252 | 0.55 | -165200.5054 | 76.8162 | 3062.2056 | 62 | 0.63045 | 24.5005 | 0 | -714.866 | -175535.0747 | 6.82 | 6.82 | 0 | 68.8889 | 252 | 0.55 | -169094.6154 | 78.5933 | 3133.0076 | 62 | 0.5623 | 24.5005 | 0 | -652.6123 | -272370.6153 | 6.82 | 6.82 | 0 | 68.8889 | 252 | 0.55 | -203355.4459 | 94.2287 | 3755.9317 | 62 | 0.50744 | 24.5005 | 0 | -708.2705 | -256896.1405 | 6.82 | 6.82 | 0 | 68.8889 | 252 | 0.55 | -184778.0595 | 85.7507 | 3418.1611 | 62 | 0.46233 | 24.5005 | 0 | -586.361 | -413986.3779 | 6.82 | 6.82 | 0 | 68.8889 | 252 | 0.78226 | -186070.5161 | 86.9421 | 3465.6293 | 30 | 0.86688 | 24.5005 | 0 | -778.406 | -90798.4919 | 9.7 | 9.7 | 0 | 33.3333 | 252 | 0.75806 | -152174.8369 | 71.4107 | 2846.8475 | 33.3333 | 0.86688 | 24.5005 | 0 | -656.9243 | -92155.3039 | 9.4 | 9.4 | 0 | 37.037 | 252 | 0.73387 | -32487.5573 | 16.7271 | 668.2183 | 36.6667 | 0.86688 | 24.5005 | 0 | -144.8692 | -86860.6935 | 9.1 | 9.1 | 0 | 40.7407 | 252 | 0.70968 | -79598.366 | 38.1641 | 1522.2817 | 40 | 0.86688 | 24.5005 | 0 | -367.0471 | -74161.478 | 8.8 | 8.8 | 0 | 44.4444 | 252 | 0.68548 | -4076.9448 | 3.6362 | 146.6682 | 43.3333 | 0.86688 | 24.5005 | 0 | -19.4633 | -89526.7225 | 8.5 | 8.5 | 0 | 48.1481 | 252 | 0.66129 | -24700.4035 | 12.9853 | 519.1434 | 46.6667 | 0.86688 | 24.5005 | 0 | -122.2336 | -99716.5252 | 8.2 | 8.2 | 0 | 68.8889 | 252 | 1.9058 | -256411.3431 | 121.9535 | 4860.5044 | 50 | 0.86688 | 24.5005 | 0 | -440.2866 | -71909.6498 | 23.6321 | 7.9 | 0 | 68.8889 | 252 | 0.6129 | -72058.4235 | 34.4725 | 1375.2048 | 53.3333 | 0.86688 | 24.5005 | 0 | -384.7437 | -61522.1995 | 7.6 | 7.6 | 0 | 68.8889 | 252 | 0.58871 | -62922.1235 | 30.2403 | 1206.5934 | 56.6667 | 0.86688 | 24.5005 | 0 | -349.7686 | -64087.8971 | 7.3 | 7.3 | 0 | 68.8889 | 252 | 0.56452 | -53942.3028 | 26.0796 | 1040.8272 | 60 | 0.86688 | 24.5005 | 0 | -312.7028 | -81896.1065 | 7 | 7 | 0 | 68.8889 | 252
[14 empty] | 256 | 0 | 0 | 0 | 0 | 0 | -0.24985 | 0 | 0 | 0 | #N/A | 1 | 1 | 0 | #N/A | 0 | 12.4 | 1 | 737.7408 | 0 | 256 | 0.55 | 4751.6485 | -0.7438 | -27.8336 | -27.8336 | -1.3668 | -14.4867 | 1 | 75.3926 | 11830.4308 | 6.82 | 14.905 | 1 | -30.9262 | 256 | 0.55 | 1153.4973 | 0.89826 | 37.5873 | 37.5873 | 0.74701 | 11.4361 | 0 | 12.6707 | -18.0551 | 6.82 | 9.0171 | 0 | 41.7637 | 256 | 0.55 | -9956.4702 | 5.9684 | 239.5867 | 62 | 1.2238 | 24.5005 | 0 | -83.6342 | -20539.8607 | 6.82 | 6.82 | 0 | 68.8889 | 256 | 0.55 | -5198.1375 | 3.7969 | 153.0716 | 62 | 0.99071 | 24.5005 | 0 | -35.3473 | -50616.0362 | 6.82 | 6.82 | 0 | 68.8889 | 256 | 0.55 | -52040.6412 | 25.1741 | 1004.7535 | 62 | 0.8322 | 24.5005 | 0 | -297.2554 | -96790.2664 | 6.82 | 6.82 | 0 | 68.8889 | 256 | 0.55 | -80890.41 | 38.3401 | 1529.2947 | 62 | 0.71741 | 24.5005 | 0 | -398.3146 | -153438.3057 | 6.82 | 6.82 | 0 | 68.8889 | 256 | 0.55 | -142552.8991 | 66.4806 | 2650.4309 | 62 | 0.63045 | 24.5005 | 0 | -616.8638 | -177806.5257 | 6.82 | 6.82 | 0 | 68.8889 | 256 | 0.55 | -143701.8448 | 67.005 | 2671.3208 | 62 | 0.5623 | 24.5005 | 0 | -554.6101 | -274393.0516 | 6.82 | 6.82 | 0 | 68.8889 | 256 | 0.55 | -175217.5108 | 81.3876 | 3244.3329 | 62 | 0.50744 | 24.5005 | 0 | -610.2683 | -259141.2095 | 6.82 | 6.82 | 0 | 68.8889 | 256 | 0.55 | -153894.96 | 71.6567 | 2856.6502 | 62 | 0.46233 | 24.5005 | 0 | -488.3589 | -415743.8091 | 6.82 | 6.82 | 0 | 68.8889 | 256 | 0.78226 | -162644.0399 | 76.2511 | 3039.6934 | 30 | 0.86688 | 24.5005 | 0 | -680.4038 | -93324.1029 | 9.7 | 9.7 | 0 | 33.3333 | 256 | 0.75806 | -129472.8909 | 61.0503 | 2434.0848 | 33.3333 | 0.86688 | 24.5005 | 0 | -558.9221 | -94194.9882 | 9.4 | 9.4 | 0 | 37.037 | 256 | 0.73387 | -10510.1415 | 6.6974 | 268.629 | 36.6667 | 0.86688 | 24.5005 | 0 | -46.867 | -86852.1573 | 9.1 | 9.1 | 0 | 40.7407 | 256 | 0.70968 | -58345.4803 | 28.465 | 1135.8656 | 40 | 0.86688 | 24.5005 | 0 | -269.045 | -75041.6536 | 8.8 | 8.8 | 0 | 44.4444 | 256 | 0.68548 | 16451.4106 | -5.7322 | -226.5746 | -226.5746 | -7.463 | -210.9268 | 1 | 78.5389 | -90899.9818 | 8.5 | 32.7917 | 0 | -251.7496 | 256 | 0.66129 | -4896.5782 | 3.9476 | 159.0739 | 46.6667 | 0.86688 | 24.5005 | 0 | -24.2314 | -99617.4466 | 8.2 | 8.2 | 0 | 68.8889 | 256 | 0.6371 | -66636.7661 | 32.0609 | 1279.126 | 50 | 0.86688 | 24.5005 | 0 | -342.2844 | -73082.7832 | 7.9 | 7.9 | 0 | 68.8889 | 256 | 0.6129 | -53703.6586 | 26.096 | 1041.4818 | 53.3333 | 0.86688 | 24.5005 | 0 | -286.7415 | -62473.1614 | 7.6 | 7.6 | 0 | 68.8889 | 256 | 0.58871 | -45291.8888 | 22.1945 | 886.0437 | 56.6667 | 0.86688 | 24.5005 | 0 | -251.7665 | -64898.9587 | 7.3 | 7.3 | 0 | 68.8889 | 256 | 0.56452 | -37036.5983 | 18.3644 | 733.4508 | 60 | 0.86688 | 24.5005 | 0 | -214.7007 | -82558.9048 | 7 | 7 | 0 | 68.8889 | 256
[14 empty] | 260 | 0 | 0 | 0 | 0 | 0 | -0.24985 | 0 | 0 | 0 | #N/A | 1 | 1 | 0 | #N/A | 0 | 12.4 | 1 | 737.7408 | 0 | 260 | 1.202 | 2402.9882 | 2.017 | 82.1576 | 62 | 1.3668 | 14.4867 | 0 | 17.4457 | 12016.1075 | 14.905 | 6.82 | 1 | 68.8889 | 260 | 0.72719 | 7031.156 | -1.3251 | -50.9933 | -50.9933 | -2.0224 | -30.9614 | 1 | 58.4152 | -32.085 | 9.0171 | 16.9894 | 0 | -56.6592 | 260 | 0.55 | 1710.4785 | 0.64408 | 27.4604 | 27.4604 | 0.41979 | 8.4041 | 0 | 14.368 | -20415.1556 | 6.82 | 9.9286 | 0 | 30.5115 | 260 | 0.55 | 9213.9756 | -2.7802 | -108.9668 | -108.9668 | -3.9884 | -98.6338 | 1 | 62.6549 | -51154.4873 | 6.82 | 22.207 | 0 | -121.0743 | 260 | 0.55 | -34883.3638 | 17.3442 | 692.803 | 62 | 0.8322 | 24.5005 | 0 | -199.2533 | -97391.2753 | 6.82 | 6.82 | 0 | 68.8889 | 260 | 0.55 | -60987.9681 | 29.2574 | 1167.4321 | 62 | 0.71741 | 24.5005 | 0 | -300.3125 | -154443.5513 | 6.82 | 6.82 | 0 | 68.8889 | 260 | 0.55 | -119905.2928 | 56.1451 | 2238.6562 | 62 | 0.63045 | 24.5005 | 0 | -518.8617 | -179685.9682 | 6.82 | 6.82 | 0 | 68.8889 | 260 | 0.55 | -118309.0741 | 55.4166 | 2209.6341 | 62 | 0.5623 | 24.5005 | 0 | -456.608 | -276023.4794 | 6.82 | 6.82 | 0 | 68.8889 | 260 | 0.55 | -147079.5757 | 68.5464 | 2732.7341 | 62 | 0.50744 | 24.5005 | 0 | -512.2662 | -260994.2701 | 6.82 | 6.82 | 0 | 68.8889 | 260 | 0.55 | -123011.8606 | 57.5628 | 2295.1393 | 62 | 0.46233 | 24.5005 | 0 | -390.3567 | -417109.2317 | 6.82 | 6.82 | 0 | 68.8889 | 260 | 0.78226 | -139217.5636 | 65.5601 | 2613.7575 | 30 | 0.86688 | 24.5005 | 0 | -582.4017 | -95457.7053 | 9.7 | 9.7 | 0 | 33.3333 | 260 | 0.75806 | -106770.9448 | 50.69 | 2021.3222 | 33.3333 | 0.86688 | 24.5005 | 0 | -460.92 | -95842.6639 | 9.4 | 9.4 | 0 | 37.037 | 260 | 0.73387 | 11467.2744 | -3.3323 | -130.9604 | -130.9604 | -4.4592 | -126.0297 | 1 | 51.1351 | -87655.8543 | 9.1 | 24.1864 | 0 | -145.5116 | 260 | 0.70968 | -37092.5946 | 18.766 | 749.4495 | 40 | 0.86688 | 24.5005 | 0 | -171.0428 | -75529.8206 | 8.8 | 8.8 | 0 | 44.4444 | 260 | 2.6445 | -618330.8545 | 289.0338 | 11517.0909 | 43.3333 | 0.86688 | 24.5005 | 0 | -765.1685 | -93764.6517 | 32.7917 | 8.5 | 0 | 48.1481 | 260 | 0.66129 | 14907.2471 | -5.0902 | -200.9957 | -200.9957 | -6.7159 | -189.8113 | 1 | 73.7707 | -100840.8541 | 8.2 | 30.4896 | 0 | -223.3285 | 260 | 0.6371 | -47557.471 | 23.3538 | 932.2297 | 50 | 0.86688 | 24.5005 | 0 | -244.2823 | -73863.9081 | 7.9 | 7.9 | 0 | 68.8889 | 260 | 0.6129 | -35348.8937 | 17.7196 | 707.7588 | 53.3333 | 0.86688 | 24.5005 | 0 | -188.7394 | -63032.1147 | 7.6 | 7.6 | 0 | 68.8889 | 260 | 0.58871 | -27661.6541 | 14.1487 | 565.494 | 56.6667 | 0.86688 | 24.5005 | 0 | -153.7643 | -65318.0118 | 7.3 | 7.3 | 0 | 68.8889 | 260 | 0.56452 | -20130.8938 | 10.6493 | 426.0743 | 60 | 0.86688 | 24.5005 | 0 | -116.6985 | -82829.6946 | 7 | 7 | 0 | 68.8889 | 260
[14 empty] | 264 | 0 | 0 | 0 | 0 | 0 | -0.24985 | 0 | 0 | 0 | #N/A | 1 | 1 | 0 | #N/A | 0 | 12.4 | 1 | 737.7408 | 0 | 264 | 0.55 | 4751.6485 | -0.7438 | -27.8336 | -27.8336 | -1.3668 | -14.4867 | 1 | 75.3926 | 12201.7841 | 6.82 | 14.905 | 1 | -30.9262 | 264 | 1.3701 | -14838.4331 | 10.3208 | 412.9853 | 62 | 1.6004 | 24.5005 | 0 | -65.4302 | -97.8016 | 16.9894 | 6.82 | 0 | 68.8889 | 264 | 0.80069 | 8316.2084 | -1.7212 | -66.7725 | -66.7725 | -2.4702 | -49.4525 | 1 | 47.9846 | -20618.8376 | 9.9286 | 18.4095 | 0 | -74.1917 | 264 | 1.7909 | -158920.3516 | 77.1644 | 3076.0806 | 62 | 0.99071 | 24.5005 | 0 | -331.8804 | -52286.0046 | 22.207 | 6.82 | 0 | 68.8889 | 264 | 0.55 | -17726.0863 | 9.5142 | 380.8525 | 62 | 0.8322 | 24.5005 | 0 | -101.2512 | -97600.2757 | 6.82 | 6.82 | 0 | 68.8889 | 264 | 0.55 | -41085.5262 | 20.1746 | 805.5696 | 62 | 0.71741 | 24.5005 | 0 | -202.3103 | -155056.7883 | 6.82 | 6.82 | 0 | 68.8889 | 264 | 0.55 | -97257.6866 | 45.8095 | 1826.8816 | 62 | 0.63045 | 24.5005 | 0 | -420.8596 | -181173.4021 | 6.82 | 6.82 | 0 | 68.8889 | 264 | 0.55 | -92916.3034 | 43.8283 | 1747.9473 | 62 | 0.5623 | 24.5005 | 0 | -358.6059 | -277261.8986 | 6.82 | 6.82 | 0 | 68.8889 | 264 | 0.55 | -118941.6407 | 55.7053 | 2221.1353 | 62 | 0.50744 | 24.5005 | 0 | -414.2641 | -262455.322 | 6.82 | 6.82 | 0 | 68.8889 | 264 | 0.55 | -92128.7611 | 43.4689 | 1733.6284 | 62 | 0.46233 | 24.5005 | 0 | -292.3546 | -418082.6458 | 6.82 | 6.82 | 0 | 68.8889 | 264 | 0.78226 | -115791.0874 | 54.8691 | 2187.8215 | 30 | 0.86688 | 24.5005 | 0 | -484.3995 | -97199.2992 | 9.7 | 9.7 | 0 | 33.3333 | 264 | 0.75806 | -84068.9988 | 40.3297 | 1608.5595 | 33.3333 | 0.86688 | 24.5005 | 0 | -362.9179 | -97098.3311 | 9.4 | 9.4 | 0 | 37.037 | 264 | 1.9505 | -269993.9635 | 128.2679 | 5112.0747 | 36.6667 | 0.86688 | 24.5005 | 0 | -452.9836 | -89271.7844 | 24.1864 | 9.1 | 0 | 40.7407 | 264 | 0.70968 | -15839.709 | 9.067 | 363.0334 | 40 | 0.86688 | 24.5005 | 0 | -73.0407 | -75625.9791 | 8.8 | 8.8 | 0 | 44.4444 | 264 | 0.68548 | -139750.3037 | 65.5526 | 2613.4565 | 43.3333 | 0.86688 | 24.5005 | 0 | -667.1664 | -96237.313 | 8.5 | 8.5 | 0 | 48.1481 | 264 | 2.4588 | -515042.2414 | 241.4157 | 9619.9566 | 46.6667 | 0.86688 | 24.5005 | 0 | -685.4744 | -103386.7476 | 30.4896 | 8.2 | 0 | 68.8889 | 264 | 0.6371 | -28478.1759 | 14.6467 | 585.3334 | 50 | 0.86688 | 24.5005 | 0 | -146.2802 | -74253.0244 | 7.9 | 7.9 | 0 | 68.8889 | 264 | 0.6129 | -16994.1288 | 9.3431 | 374.0358 | 53.3333 | 0.86688 | 24.5005 | 0 | -90.7373 | -63199.0594 | 7.6 | 7.6 | 0 | 68.8889 | 264 | 0.58871 | -10031.4194 | 6.1029 | 244.9443 | 56.6667 | 0.86688 | 24.5005 | 0 | -55.7622 | -65345.0563 | 7.3 | 7.3 | 0 | 68.8889 | 264 | 0.56452 | -3225.1893 | 2.9341 | 118.6979 | 60 | 0.86688 | 24.5005 | 0 | -18.6964 | -82708.4759 | 7 | 7 | 0 | 68.8889 | 264
[14 empty] | 268 | 0 | 0 | 0 | 0 | 0 | -0.24985 | 0 | 0 | 0 | #N/A | 1 | 1 | 0 | #N/A | 0 | 12.4 | 1 | 737.7408 | 0 | 268 | 1.202 | 2402.9882 | 2.017 | 82.1576 | 62 | 1.3668 | 14.4867 | 0 | 17.4457 | 12387.4608 | 14.905 | 6.82 | 1 | 68.8889 | 268 | 0.55 | 2965.2394 | 0.071449 | 4.6466 | 4.6466 | -0.31736 | -4.8585 | 0 | 32.5719 | -6.3818 | 6.82 | 11.9818 | 0 | 5.1628 | 268 | 1.4846 | -48146.6272 | 25.8181 | 1030.408 | 62 | 1.2238 | 24.5005 | 0 | -149.8256 | -21022.1356 | 18.4095 | 6.82 | 0 | 68.8889 | 268 | 0.55 | -34393.9427 | 17.1208 | 683.9044 | 62 | 0.99071 | 24.5005 | 0 | -233.8783 | -53025.5134 | 6.82 | 6.82 | 0 | 68.8889 | 268 | 0.55 | -568.8088 | 1.6843 | 68.902 | 62 | 0.8322 | 24.5005 | 0 | -3.249 | -97417.2676 | 6.82 | 6.82 | 0 | 68.8889 | 268 | 0.55 | -21183.0844 | 11.0919 | 443.707 | 62 | 0.71741 | 24.5005 | 0 | -104.3082 | -155278.0168 | 6.82 | 6.82 | 0 | 68.8889 | 268 | 0.55 | -74610.0803 | 35.474 | 1415.1069 | 62 | 0.63045 | 24.5005 | 0 | -322.8574 | -182268.8275 | 6.82 | 6.82 | 0 | 68.8889 | 268 | 0.55 | -67523.5327 | 32.24 | 1286.2606 | 62 | 0.5623 | 24.5005 | 0 | -260.6037 | -278108.3092 | 6.82 | 6.82 | 0 | 68.8889 | 268 | 0.55 | -90803.7056 | 42.8642 | 1709.5365 | 62 | 0.50744 | 24.5005 | 0 | -316.2619 | -263524.3655 | 6.82 | 6.82 | 0 | 68.8889 | 268 | 0.55 | -61245.6616 | 29.375 | 1172.1175 | 62 | 0.46233 | 24.5005 | 0 | -194.3524 | -418664.0513 | 6.82 | 6.82 | 0 | 68.8889 | 268 | 0.78226 | -92364.6112 | 44.1781 | 1761.8856 | 30 | 0.86688 | 24.5005 | 0 | -386.3974 | -98548.8845 | 9.7 | 9.7 | 0 | 33.3333 | 268 | 0.75806 | -61367.0527 | 29.9693 | 1195.7969 | 33.3333 | 0.86688 | 24.5005 | 0 | -264.9157 | -97961.9897 | 9.4 | 9.4 | 0 | 37.037 | 268 | 0.73387 | -79606.1716 | 38.2303 | 1524.9204 | 36.6667 | 0.86688 | 24.5005 | 0 | -354.9815 | -90495.706 | 9.1 | 9.1 | 0 | 40.7407 | 268 | 0.70968 | 5413.1767 | -0.63209 | -23.3827 | -23.3827 | -1.1822 | -33.4117 | 1 | 24.9615 | -75793.4269 | 8.8 | 14.5044 | 0 | -25.9808 | 268 | 0.68548 | -119221.9482 | 56.1842 | 2240.2137 | 43.3333 | 0.86688 | 24.5005 | 0 | -569.1642 | -98317.9657 | 8.5 | 8.5 | 0 | 48.1481 | 268 | 0.66129 | -118713.7232 | 55.8896 | 2228.4765 | 46.6667 | 0.86688 | 24.5005 | 0 | -587.4723 | -105540.6326 | 8.2 | 8.2 | 0 | 68.8889 | 268 | 0.6371 | -9398.8808 | 5.9396 | 238.4371 | 50 | 0.86688 | 24.5005 | 0 | -48.278 | -74250.1322 | 7.9 | 7.9 | 0 | 68.8889 | 268 | 0.6129 | 1360.6361 | 0.96667 | 40.3128 | 40.3128 | 0.80657 | 22.7962 | 0 | 7.2649 | -62987.6305 | 7.6 | 8.7719 | 0 | 44.792 | 268 | 0.58871 | 7598.8153 | -1.9429 | -75.6054 | -75.6054 | -2.8737 | -81.2204 | 1 | 42.2399 | -65825.86 | 7.3 | 19.2045 | 0 | -84.006 | 268 | 0.56452 | 13680.5152 | -4.781 | -188.6786 | -188.6786 | -6.5287 | -184.521 | 1 | 79.3058 | -83867.4205 | 7 | 29.3811 | 0 | -209.6429 | 268
[14 empty] | 272 | 0 | 0 | 0 | 0 | 0 | -0.24985 | 0 | 0 | 0 | #N/A | 1 | 1 | 0 | #N/A | 0 | 12.4 | 1 | 737.7408 | 0 | 272 | 0.55 | 4751.6485 | -0.7438 | -27.8336 | -27.8336 | -1.3668 | -14.4867 | 1 | 75.3926 | 12573.1375 | 6.82 | 14.905 | 1 | -30.9262 | 272 | 0.96628 | 2101.2675 | 1.544 | 63.3147 | 62 | 1.3542 | 20.7316 | 0 | 13.1379 | 212.0224 | 11.9818 | 6.82 | 1 | 68.8889 | 272 | 0.55 | -6169.4694 | 4.2402 | 170.7322 | 62 | 1.2238 | 24.5005 | 0 | -51.8234 | -21033.425 | 6.82 | 6.82 | 0 | 68.8889 | 272 | 0.55 | -19981.8297 | 10.5437 | 421.866 | 62 | 0.99071 | 24.5005 | 0 | -135.8761 | -53373.0136 | 6.82 | 6.82 | 0 | 68.8889 | 272 | 0.55 | 16588.4687 | -6.1457 | -243.0485 | -243.0485 | -8.3208 | -244.9702 | 1 | 94.7531 | -98998.0169 | 6.82 | 34.2744 | 0 | -270.0539 | 272 | 0.55 | -1280.6425 | 2.0091 | 81.8444 | 62 | 0.71741 | 24.5005 | 0 | -6.306 | -155107.2367 | 6.82 | 6.82 | 0 | 68.8889 | 272 | 0.55 | -51962.474 | 25.1385 | 1003.3323 | 62 | 0.63045 | 24.5005 | 0 | -224.8553 | -182972.2443 | 6.82 | 6.82 | 0 | 68.8889 | 272 | 0.55 | -42130.7621 | 20.6516 | 824.5739 | 62 | 0.5623 | 24.5005 | 0 | -162.6016 | -278562.7113 | 6.82 | 6.82 | 0 | 68.8889 | 272 | 0.55 | -62665.7705 | 30.0231 | 1197.9376 | 62 | 0.50744 | 24.5005 | 0 | -218.2598 | -264201.4003 | 6.82 | 6.82 | 0 | 68.8889 | 272 | 0.55 | -30362.5621 | 15.281 | 610.6066 | 62 | 0.46233 | 24.5005 | 0 | -96.3503 | -418853.4482 | 6.82 | 6.82 | 0 | 68.8889 | 272 | 0.78226 | -68938.1349 | 33.4872 | 1335.9497 | 30 | 0.86688 | 24.5005 | 0 | -288.3953 | -99506.4613 | 9.7 | 9.7 | 0 | 33.3333 | 272 | 0.75806 | -38665.1067 | 19.609 | 783.0342 | 33.3333 | 0.86688 | 24.5005 | 0 | -166.9136 | -98433.6398 | 9.4 | 9.4 | 0 | 37.037 | 272 | 0.73387 | -57628.7558 | 28.2006 | 1125.331 | 36.6667 | 0.86688 | 24.5005 | 0 | -256.9793 | -91327.619 | 9.1 | 9.1 | 0 | 40.7407 | 272 | 1.1697 | -38848.2863 | 20.7589 | 828.8469 | 40 | 0.86688 | 24.5005 | 0 | -108.6854 | -76032.1642 | 14.5044 | 8.8 | 0 | 44.4444 | 272 | 0.68548 | -98693.5928 | 46.8158 | 1866.9709 | 43.3333 | 0.86688 | 24.5005 | 0 | -471.1621 | -100006.6098 | 8.5 | 8.5 | 0 | 48.1481 | 272 | 0.66129 | -98909.8979 | 46.8518 | 1868.4069 | 46.6667 | 0.86688 | 24.5005 | 0 | -489.4702 | -107302.509 | 8.2 | 8.2 | 0 | 68.8889 | 272 | 0.6371 | 9680.4142 | -2.7675 | -108.4591 | -108.4591 | -3.8633 | -109.1884 | 1 | 49.7241 | -74924.7429 | 7.9 | 22.1613 | 0 | -120.5102 | 272 | 0.70741 | 21281.6263 | -7.8797 | -312.1342 | -312.1342 | -10.0493 | -284.0243 | 1 | 98.4496 | -64866.0265 | 8.7719 | 40.4921 | 0 | -346.8158 | 272 | 1.5487 | -133763.8794 | 65.0567 | 2593.7014 | 56.6667 | 0.86688 | 24.5005 | 0 | -282.6418 | -66760.423 | 19.2045 | 7.3 | 0 | 68.8889 | 272 | 2.3694 | -476986.9014 | 223.8171 | 8918.8155 | 60 | 0.86688 | 24.5005 | 0 | -658.7781 | -86306.5286 | 29.3811 | 7 | 0 | 68.8889 | 272
[14 empty] | 276 | 0 | 0 | 0 | 0 | 0 | -0.24985 | 0 | 0 | 0 | #N/A | 1 | 1 | 0 | #N/A | 0 | 12.4 | 1 | 737.7408 | 0 | 276 | 1.202 | 2402.9882 | 2.017 | 82.1576 | 62 | 1.3668 | 14.4867 | 0 | 17.4457 | 12758.8141 | 14.905 | 6.82 | 1 | 68.8889 | 276 | 0.55 | 8745.357 | -2.5664 | -100.4465 | -100.4465 | -3.7131 | -56.8443 | 1 | 96.0642 | 141.5244 | 6.82 | 21.4402 | 1 | -111.6072 | 276 | 0.55 | 5497.4793 | -1.0842 | -41.3942 | -41.3942 | -1.805 | -36.1358 | 1 | 46.1787 | -21137.7961 | 6.82 | 16.1255 | 0 | -45.9935 | 276 | 0.55 | -5569.7166 | 3.9665 | 159.8276 | 62 | 0.99071 | 24.5005 | 0 | -37.874 | -53328.5052 | 6.82 | 6.82 | 0 | 68.8889 | 276 | 2.7641 | -778760.3857 | 362.5577 | 14446.3309 | 62 | 0.8322 | 24.5005 | 0 | -885.1278 | -102342.5237 | 34.2744 | 6.82 | 0 | 68.8889 | 276 | 0.55 | 18621.7994 | -7.0736 | -280.0182 | -280.0182 | -9.5154 | -324.9608 | 1 | 91.6961 | -157340.139 | 6.82 | 37.6016 | 0 | -311.1313 | 276 | 0.55 | -29314.8677 | 14.8029 | 591.5576 | 62 | 0.63045 | 24.5005 | 0 | -126.8531 | -183283.6525 | 6.82 | 6.82 | 0 | 68.8889 | 276 | 0.55 | -16737.9914 | 9.0633 | 362.8871 | 62 | 0.5623 | 24.5005 | 0 | -64.5994 | -278625.1048 | 6.82 | 6.82 | 0 | 68.8889 | 276 | 0.55 | -34527.8354 | 17.1819 | 686.3388 | 62 | 0.50744 | 24.5005 | 0 | -120.2576 | -264486.4266 | 6.82 | 6.82 | 0 | 68.8889 | 276 | 0.55 | 520.5373 | 1.1871 | 49.0957 | 49.0957 | 0.46233 | 24.5005 | 0 | 1.6518 | -418650.8366 | 6.82 | 7.9814 | 0 | 54.5508 | 276 | 0.78226 | -45511.6587 | 22.7962 | 910.0137 | 30 | 0.86688 | 24.5005 | 0 | -190.3931 | -100072.0295 | 9.7 | 9.7 | 0 | 33.3333 | 276 | 0.75806 | -15963.1607 | 9.2486 | 370.2715 | 33.3333 | 0.86688 | 24.5005 | 0 | -68.9114 | -98513.2813 | 9.4 | 9.4 | 0 | 37.037 | 276 | 0.73387 | -35651.3399 | 18.1709 | 725.7417 | 36.6667 | 0.86688 | 24.5005 | 0 | -158.9772 | -91767.5234 | 9.1 | 9.1 | 0 | 40.7407 | 276 | 0.70968 | -2316.7855 | 2.8956 | 117.1621 | 40 | 0.86688 | 24.5005 | 0 | -10.6833 | -75878.8929 | 8.8 | 8.8 | 0 | 44.4444 | 276 | 0.68548 | -78165.2373 | 37.4474 | 1493.7281 | 43.3333 | 0.86688 | 24.5005 | 0 | -373.16 | -101303.2454 | 8.5 | 8.5 | 0 | 48.1481 | 276 | 0.66129 | -79106.0726 | 37.8141 | 1508.3374 | 46.6667 | 0.86688 | 24.5005 | 0 | -391.468 | -108672.3768 | 8.2 | 8.2 | 0 | 68.8889 | 276 | 1.7872 | -211368.0883 | 101.0901 | 4029.2955 | 50 | 0.86688 | 24.5005 | 0 | -387.0295 | -76276.8566 | 22.1613 | 7.9 | 0 | 68.8889 | 276 | 3.2655 | -1035427.388 | 480.9901 | 19164.7511 | 53.3333 | 0.86688 | 24.5005 | 0 | -1037.6476 | -68820.6125 | 40.4921 | 7.6 | 0 | 68.8889 | 276 | 0.58871 | -33216.0175 | 16.6835 | 666.4824 | 56.6667 | 0.86688 | 24.5005 | 0 | -184.6397 | -67302.9774 | 7.3 | 7.3 | 0 | 68.8889 | 276 | 0.56452 | -96735.7698 | 45.609 | 1818.8902 | 60 | 0.86688 | 24.5005 | 0 | -560.7759 | -88353.6281 | 7 | 7 | 0 | 68.8889 | 276
[14 empty] | 280 | 0 | 0 | 0 | 0 | 0 | -0.24985 | 0 | 0 | 0 | #N/A | 1 | 1 | 0 | #N/A | 0 | 12.4 | 1 | 737.7408 | 0 | 280 | 0.55 | 4751.6485 | -0.7438 | -27.8336 | -27.8336 | -1.3668 | -14.4867 | 1 | 75.3926 | 12944.4908 | 6.82 | 14.905 | 1 | -30.9262 | 280 | 1.729 | -37581.0101 | 21.6294 | 863.5288 | 62 | 1.6004 | 24.5005 | 0 | -131.3131 | -187.7238 | 21.4402 | 6.82 | 0 | 68.8889 | 280 | 1.3004 | -27687.7297 | 16.0042 | 639.4188 | 62 | 1.2238 | 24.5005 | 0 | -98.3643 | -21335.249 | 16.1255 | 6.82 | 0 | 68.8889 | 280 | 0.55 | 8842.3965 | -2.6107 | -102.2108 | -102.2108 | -3.7701 | -93.2353 | 1 | 60.1282 | -53833.875 | 6.82 | 21.599 | 0 | -113.5676 | 280 | 0.55 | -137802.4285 | 64.3127 | 2564.0587 | 62 | 0.8322 | 24.5005 | 0 | -787.1256 | -105295.0219 | 6.82 | 6.82 | 0 | 68.8889 | 280 | 3.0324 | -1352735.9253 | 625.1943 | 24909.9413 | 62 | 0.71741 | 24.5005 | 0 | -1208.1472 | -161976.7236 | 37.6016 | 6.82 | 0 | 68.8889 | 280 | 0.55 | -6667.2614 | 4.4674 | 179.7829 | 62 | 0.63045 | 24.5005 | 0 | -28.851 | -183203.0522 | 6.82 | 6.82 | 0 | 68.8889 | 280 | 0.55 | 8654.7793 | -2.5251 | -98.7996 | -98.7996 | -3.6599 | -159.4691 | 1 | 33.4027 | -279767.2466 | 6.82 | 21.292 | 0 | -109.7774 | 280 | 0.55 | -6389.9004 | 4.3408 | 174.74 | 62 | 0.50744 | 24.5005 | 0 | -22.2555 | -264379.4443 | 6.82 | 6.82 | 0 | 68.8889 | 280 | 0.64366 | 36751.4108 | -15.1047 | -599.9817 | -599.9817 | -19.2224 | -1018.658 | 1 | 99.654 | -426401.485 | 7.9814 | 66.3984 | 0 | -666.6464 | 280 | 0.78226 | -22085.1824 | 12.1052 | 484.0778 | 30 | 0.86688 | 24.5005 | 0 | -92.391 | -100245.5892 | 9.7 | 9.7 | 0 | 33.3333 | 280 | 0.75806 | 6738.7854 | -1.1117 | -42.4911 | -42.4911 | -1.7528 | -49.5391 | 1 | 29.0907 | -98793.2317 | 9.4 | 16.2242 | 0 | -47.2123 | 280 | 0.73387 | -13673.9241 | 8.1412 | 326.1523 | 36.6667 | 0.86688 | 24.5005 | 0 | -60.975 | -91815.4193 | 9.1 | 9.1 | 0 | 40.7407 | 280 | 0.70968 | 18936.1002 | -6.8035 | -269.254 | -269.254 | -8.7277 | -246.6723 | 1 | 87.3189 | -77502.9958 | 8.8 | 36.6329 | 0 | -299.1711 | 280 | 0.68548 | -57636.8818 | 28.079 | 1120.4852 | 43.3333 | 0.86688 | 24.5005 | 0 | -275.1578 | -102207.8725 | 8.5 | 8.5 | 0 | 48.1481 | 280 | 0.66129 | -59302.2474 | 28.7763 | 1148.2678 | 46.6667 | 0.86688 | 24.5005 | 0 | -293.4659 | -109650.236 | 8.2 | 8.2 | 0 | 68.8889 | 280 | 0.6371 | -56268.5484 | 27.3292 | 1090.6129 | 50 | 0.86688 | 24.5005 | 0 | -289.0274 | -77236.9618 | 7.9 | 7.9 | 0 | 68.8889 | 280 | 0.6129 | -175985.66 | 81.9011 | 3264.7909 | 53.3333 | 0.86688 | 24.5005 | 0 | -939.6454 | -72383.19 | 7.6 | 7.6 | 0 | 68.8889 | 280 | 0.58871 | -15585.7829 | 8.6377 | 345.9327 | 56.6667 | 0.86688 | 24.5005 | 0 | -86.6375 | -67453.5233 | 7.3 | 7.3 | 0 | 68.8889 | 280 | 0.56452 | -79830.0653 | 37.8938 | 1511.5138 | 60 | 0.86688 | 24.5005 | 0 | -462.7738 | -90008.719 | 7 | 7 | 0 | 68.8889 | 280
[14 empty] | 284 | 0 | 0 | 0 | 0 | 0 | -0.24985 | 0 | 0 | 0 | #N/A | 1 | 1 | 0 | #N/A | 0 | 12.4 | 1 | 737.7408 | 0 | 284 | 1.202 | 2402.9882 | 2.017 | 82.1576 | 62 | 1.3668 | 14.4867 | 0 | 17.4457 | 13130.1674 | 14.905 | 6.82 | 1 | 68.8889 | 284 | 0.55 | -3032.5202 | 2.8086 | 113.6967 | 62 | 1.6004 | 24.5005 | 0 | -33.311 | -124.9635 | 6.82 | 6.82 | 0 | 68.8889 | 284 | 0.55 | -43.1134 | 1.4444 | 59.3439 | 59.3439 | 1.2238 | 24.5005 | 0 | -0.36215 | -21140.6934 | 6.82 | 7.0591 | 0 | 65.9376 | 284 | 1.7419 | -145688.647 | 70.999 | 2830.4437 | 62 | 0.99071 | 24.5005 | 0 | -312.813 | -54889.1228 | 21.599 | 6.82 | 0 | 68.8889 | 284 | 0.55 | -120645.151 | 56.4827 | 2252.1082 | 62 | 0.8322 | 24.5005 | 0 | -689.1235 | -107855.5116 | 6.82 | 6.82 | 0 | 68.8889 | 284 | 0.55 | -225450.1582 | 104.3119 | 4157.6538 | 62 | 0.71741 | 24.5005 | 0 | -1110.1451 | -166221.2996 | 6.82 | 6.82 | 0 | 68.8889 | 284 | 0.55 | 15980.3448 | -5.8682 | -231.9917 | -231.9917 | -7.9635 | -309.4768 | 1 | 69.1511 | -185402.2621 | 6.82 | 33.2793 | 0 | -257.7686 | 284 | 1.7171 | -488971.1879 | 227.5965 | 9069.3893 | 62 | 0.5623 | 24.5005 | 0 | -604.4736 | -281989.1368 | 21.292 | 6.82 | 0 | 68.8889 | 284 | 0.55 | 21748.0347 | -8.5003 | -336.8588 | -336.8588 | -11.352 | -548.1043 | 1 | 75.7466 | -268461.2919 | 6.82 | 42.7173 | 0 | -374.2876 | 284 | 5.3547 | -12195314.7308 | 5579.3686 | 222287.4008 | 62 | 0.46233 | 24.5005 | 0 | -3974.9782 | -442105.3933 | 66.3984 | 6.82 | 0 | 68.8889 | 284 | 0.78226 | 1341.2938 | 1.4142 | 58.1419 | 30 | 0.58416 | 16.5103 | 0 | 5.6112 | -100091.0623 | 9.7 | 9.7 | 0 | 33.3333 | 284 | 1.3084 | -67595.6801 | 34.2374 | 1365.8396 | 33.3333 | 0.86688 | 24.5005 | 0 | -169.0659 | -99273.4909 | 16.2242 | 9.4 | 0 | 37.037 | 284 | 0.73387 | 8303.4918 | -1.8885 | -73.4371 | -73.4371 | -2.7044 | -76.4354 | 1 | 37.0271 | -92278.7943 | 9.1 | 19.0093 | 0 | -81.5968 | 284 | 2.9543 | -811912.1874 | 378.1797 | 15068.7197 | 40 | 0.86688 | 24.5005 | 0 | -899.3703 | -80904.4726 | 36.6329 | 8.8 | 0 | 44.4444 | 284 | 0.68548 | -37108.5264 | 18.7106 | 747.2424 | 43.3333 | 0.86688 | 24.5005 | 0 | -177.1557 | -102720.491 | 8.5 | 8.5 | 0 | 48.1481 | 284 | 0.66129 | -39498.4221 | 19.7386 | 788.1983 | 46.6667 | 0.86688 | 24.5005 | 0 | -195.4637 | -110236.0868 | 8.2 | 8.2 | 0 | 68.8889 | 284 | 0.6371 | -37189.2533 | 18.6221 | 743.7166 | 50 | 0.86688 | 24.5005 | 0 | -191.0252 | -77805.0583 | 7.9 | 7.9 | 0 | 68.8889 | 284 | 0.6129 | -157630.8951 | 73.5246 | 2931.0679 | 53.3333 | 0.86688 | 24.5005 | 0 | -841.6433 | -75553.759 | 7.6 | 7.6 | 0 | 68.8889 | 284 | 0.58871 | 2044.4518 | 0.59193 | 25.383 | 25.383 | 0.34149 | 9.6515 | 0 | 11.3646 | -67330.8531 | 7.3 | 10.1155 | 0 | 28.2033 | 284 | 0.56452 | -62924.3608 | 30.1787 | 1204.1374 | 60 | 0.86688 | 24.5005 | 0 | -364.7717 | -91271.8014 | 7 | 7 | 0 | 68.8889 | 284
[14 empty] | 288 | 0 | 0 | 0 | 0 | 0 | -0.24985 | 0 | 0 | 0 | #N/A | 1 | 1 | 0 | #N/A | 0 | 12.4 | 1 | 737.7408 | 0 | 288 | 0.55 | 4751.6485 | -0.7438 | -27.8336 | -27.8336 | -1.3668 | -14.4867 | 1 | 75.3926 | 13315.8441 | 6.82 | 14.905 | 1 | -30.9262 | 288 | 0.55 | 5889.2641 | -1.263 | -48.5175 | -48.5175 | -2.0352 | -31.1569 | 1 | 64.6911 | -115.4541 | 6.82 | 16.7666 | 0 | -53.9084 | 288 | 0.56928 | 12031.2673 | -4.016 | -158.2008 | -158.2008 | -5.5402 | -110.9121 | 1 | 97.64 | -21637.4301 | 7.0591 | 26.6381 | 0 | -175.7787 | 288 | 0.55 | -31589.9088 | 15.8412 | 632.922 | 62 | 0.99071 | 24.5005 | 0 | -214.8109 | -55552.362 | 6.82 | 6.82 | 0 | 68.8889 | 288 | 0.55 | -103487.8736 | 48.6528 | 1940.1577 | 62 | 0.8322 | 24.5005 | 0 | -591.1214 | -110023.9927 | 6.82 | 6.82 | 0 | 68.8889 | 288 | 0.55 | -205547.7163 | 95.2292 | 3795.7912 | 62 | 0.71741 | 24.5005 | 0 | -1012.1429 | -170073.8671 | 6.82 | 6.82 | 0 | 68.8889 | 288 | 2.6838 | -1317952.8078 | 608.4177 | 24241.5476 | 62 | 0.63045 | 24.5005 | 0 | -1168.7561 | -189881.2822 | 33.2793 | 6.82 | 0 | 68.8889 | 288 | 0.55 | -131228.9091 | 61.3128 | 2444.5402 | 62 | 0.5623 | 24.5005 | 0 | -506.4715 | -283819.0184 | 6.82 | 6.82 | 0 | 68.8889 | 288 | 3.4449 | -3806529.9561 | 1746.0854 | 69566.9537 | 62 | 0.50744 | 24.5005 | 0 | -2116.6704 | -276731.9692 | 42.7173 | 6.82 | 0 | 68.8889 | 288 | 0.55 | -1221738.9959 | 558.9819 | 22271.9963 | 62 | 0.46233 | 24.5005 | 0 | -3876.976 | -457417.2931 | 6.82 | 6.82 | 0 | 68.8889 | 288 | 0.78226 | 17127.794 | -5.7902 | -228.8854 | -228.8854 | -7.3692 | -208.2769 | 1 | 71.6523 | -101470.6681 | 9.7 | 32.9997 | 0 | -254.3171 | 288 | 0.75806 | -16461.7346 | 9.4762 | 379.3365 | 33.3333 | 0.86688 | 24.5005 | 0 | -71.0637 | -99361.7416 | 9.4 | 9.4 | 0 | 37.037 | 288 | 1.533 | -125880.3561 | 61.4182 | 2448.7405 | 36.6667 | 0.86688 | 24.5005 | 0 | -268.7146 | -93157.6485 | 19.0093 | 9.1 | 0 | 40.7407 | 288 | 0.70968 | -173785.8552 | 81.1478 | 3234.7815 | 40 | 0.86688 | 24.5005 | 0 | -801.3682 | -83913.941 | 8.8 | 8.8 | 0 | 44.4444 | 288 | 0.68548 | -16580.1709 | 9.3422 | 373.9996 | 43.3333 | 0.86688 | 24.5005 | 0 | -79.1536 | -102841.1009 | 8.5 | 8.5 | 0 | 48.1481 | 288 | 0.66129 | -19694.5968 | 10.7009 | 428.1287 | 46.6667 | 0.86688 | 24.5005 | 0 | -97.4616 | -110429.9289 | 8.2 | 8.2 | 0 | 68.8889 | 288 | 0.6371 | -18109.9582 | 9.915 | 396.8204 | 50 | 0.86688 | 24.5005 | 0 | -93.0231 | -77981.1463 | 7.9 | 7.9 | 0 | 68.8889 | 288 | 0.6129 | -139276.1303 | 65.1482 | 2597.3449 | 53.3333 | 0.86688 | 24.5005 | 0 | -743.6412 | -78332.3194 | 7.6 | 7.6 | 0 | 68.8889 | 288 | 0.81577 | 12456.6685 | -3.5717 | -140.4976 | -140.4976 | -4.6729 | -132.07 | 1 | 49.9705 | -68187.5309 | 10.1155 | 25.0448 | 0 | -156.1084 | 288 | 0.56452 | -46018.6563 | 22.4635 | 896.7609 | 60 | 0.86688 | 24.5005 | 0 | -266.7695 | -92142.8753 | 7 | 7 | 0 | 68.8889 | 288
[14 empty] | 292 | 0 | 0 | 0 | 0 | 0 | -0.24985 | 0 | 0 | 0 | #N/A | 1 | 1 | 0 | #N/A | 0 | 12.4 | 1 | 737.7408 | 0 | 292 | 1.202 | 2402.9882 | 2.017 | 82.1576 | 62 | 1.3668 | 14.4867 | 0 | 17.4457 | 13501.5208 | 14.905 | 6.82 | 1 | 68.8889 | 292 | 1.3521 | -13414.2734 | 9.6243 | 385.2371 | 62 | 1.6004 | 24.5005 | 0 | -59.9364 | -159.1956 | 16.7666 | 6.82 | 0 | 68.8889 | 292 | 2.1482 | -160889.1426 | 78.9886 | 3148.7546 | 62 | 1.2238 | 24.5005 | 0 | -346.0084 | -22825.4593 | 26.6381 | 6.82 | 0 | 68.8889 | 292 | 0.55 | -17177.7957 | 9.264 | 370.8836 | 62 | 0.99071 | 24.5005 | 0 | -116.8087 | -55823.5927 | 6.82 | 6.82 | 0 | 68.8889 | 292 | 0.55 | -86330.5961 | 40.8228 | 1628.2072 | 62 | 0.8322 | 24.5005 | 0 | -493.1192 | -111800.4653 | 6.82 | 6.82 | 0 | 68.8889 | 292 | 0.55 | -185645.2745 | 86.1464 | 3433.9286 | 62 | 0.71741 | 24.5005 | 0 | -914.1408 | -173534.426 | 6.82 | 6.82 | 0 | 68.8889 | 292 | 0.55 | -247443.7192 | 114.349 | 4557.5367 | 62 | 0.63045 | 24.5005 | 0 | -1070.754 | -193968.2937 | 6.82 | 6.82 | 0 | 68.8889 | 292 | 0.55 | -105836.1384 | 49.7244 | 1982.8534 | 62 | 0.5623 | 24.5005 | 0 | -408.4693 | -285256.8914 | 6.82 | 6.82 | 0 | 68.8889 | 292 | 0.55 | -579590.9816 | 265.9289 | 10596.5778 | 62 | 0.50744 | 24.5005 | 0 | -2018.6683 | -284610.6379 | 6.82 | 6.82 | 0 | 68.8889 | 292 | 0.55 | -1190855.8965 | 544.888 | 21710.4854 | 62 | 0.46233 | 24.5005 | 0 | -3778.9739 | -472337.1843 | 6.82 | 6.82 | 0 | 68.8889 | 292 | 2.6613 | -619232.647 | 289.4888 | 11535.218 | 30 | 0.86688 | 24.5005 | 0 | -761.4552 | -104320.4847 | 32.9997 | 9.7 | 0 | 33.3333 | 292 | 0.75806 | 6240.2114 | -0.88418 | -33.4261 | -33.4261 | -1.4778 | -41.7679 | 1 | 26.9384 | -99588.1311 | 9.4 | 15.4084 | 0 | -37.1401 | 292 | 0.73387 | -38283.0316 | 19.3719 | 773.5906 | 36.6667 | 0.86688 | 24.5005 | 0 | -170.7125 | -93644.4941 | 9.1 | 9.1 | 0 | 40.7407 | 292 | 0.70968 | -152532.9695 | 71.4488 | 2848.3654 | 40 | 0.86688 | 24.5005 | 0 | -703.366 | -86531.4007 | 8.8 | 8.8 | 0 | 44.4444 | 292 | 0.68548 | 3948.1846 | -0.026185 | 0.75676 | 0.75676 | -0.44156 | -12.4798 | 1 | 18.8486 | -102865.5448 | 8.5 | 12.3319 | 0 | 0.84085 | 292 | 0.66129 | 109.2285 | 1.6631 | 68.0592 | 46.6667 | 0.86688 | 24.5005 | 0 | 0.54053 | -110231.7625 | 8.2 | 8.2 | 0 | 68.8889 | 292 | 0.6371 | 969.3369 | 1.2079 | 49.9241 | 49.9241 | 0.86688 | 24.5005 | 0 | 4.9791 | -77765.2258 | 7.9 | 7.9068 | 0 | 55.4712 | 292 | 0.6129 | -120921.3654 | 56.7717 | 2263.6219 | 53.3333 | 0.86688 | 24.5005 | 0 | -645.639 | -80718.8712 | 7.6 | 7.6 | 0 | 68.8889 | 292 | 2.0197 | -295206.4356 | 139.9533 | 5577.6269 | 56.6667 | 0.86688 | 24.5005 | 0 | -478.3094 | -69904.7643 | 25.0448 | 7.3 | 0 | 68.8889 | 292 | 0.56452 | -29112.9518 | 14.7484 | 589.3845 | 60 | 0.86688 | 24.5005 | 0 | -168.7674 | -92621.9405 | 7 | 7 | 0 | 68.8889 | 292
[14 empty] | 296 | 0 | 0 | 0 | 0 | 0 | -0.24985 | 0 | 0 | 0 | #N/A | 1 | 1 | 0 | #N/A | 0 | 12.4 | 1 | 737.7408 | 0 | 296 | 0.55 | 4751.6485 | -0.7438 | -27.8336 | -27.8336 | -1.3668 | -14.4867 | 1 | 75.3926 | 13687.1974 | 6.82 | 14.905 | 1 | -30.9262 | 296 | 0.55 | 3465.3729 | -0.15679 | -4.4468 | -4.4468 | -0.61118 | -9.3567 | 1 | 38.0657 | -81.786 | 6.82 | 12.8002 | 0 | -4.9409 | 296 | 0.55 | -29524.6199 | 14.8986 | 595.3713 | 62 | 1.2238 | 24.5005 | 0 | -248.0062 | -23621.4799 | 6.82 | 6.82 | 0 | 68.8889 | 296 | 0.55 | -2765.6826 | 2.6868 | 108.8451 | 62 | 0.99071 | 24.5005 | 0 | -18.8066 | -55702.8148 | 6.82 | 6.82 | 0 | 68.8889 | 296 | 0.55 | -69173.3186 | 32.9929 | 1316.2567 | 62 | 0.8322 | 24.5005 | 0 | -395.1171 | -113184.9293 | 6.82 | 6.82 | 0 | 68.8889 | 296 | 0.55 | -165742.8326 | 77.0637 | 3072.066 | 62 | 0.71741 | 24.5005 | 0 | -816.1387 | -176602.9764 | 6.82 | 6.82 | 0 | 68.8889 | 296 | 0.55 | -224796.113 | 104.0134 | 4145.7621 | 62 | 0.63045 | 24.5005 | 0 | -972.7518 | -197663.2967 | 6.82 | 6.82 | 0 | 68.8889 | 296 | 0.55 | -80443.3678 | 38.1361 | 1521.1667 | 62 | 0.5623 | 24.5005 | 0 | -310.4672 | -286302.7559 | 6.82 | 6.82 | 0 | 68.8889 | 296 | 0.55 | -551453.0466 | 253.0878 | 10084.979 | 62 | 0.50744 | 24.5005 | 0 | -1920.6661 | -292097.2981 | 6.82 | 6.82 | 0 | 68.8889 | 296 | 0.55 | -1159972.797 | 530.7941 | 21148.9745 | 62 | 0.46233 | 24.5005 | 0 | -3680.9717 | -486865.067 | 6.82 | 6.82 | 0 | 68.8889 | 296 | 0.78226 | -158592.123 | 74.402 | 2966.0222 | 30 | 0.86688 | 24.5005 | 0 | -663.4531 | -106778.2926 | 9.7 | 9.7 | 0 | 33.3333 | 296 | 1.2426 | -53210.421 | 27.5021 | 1097.4995 | 33.3333 | 0.86688 | 24.5005 | 0 | -140.1331 | -99952.6593 | 15.4084 | 9.4 | 0 | 37.037 | 296 | 0.73387 | -16305.6158 | 9.3423 | 374.0012 | 36.6667 | 0.86688 | 24.5005 | 0 | -72.7103 | -93739.3312 | 9.1 | 9.1 | 0 | 40.7407 | 296 | 0.70968 | -131280.0838 | 61.7497 | 2461.9493 | 40 | 0.86688 | 24.5005 | 0 | -605.3639 | -88756.8519 | 8.8 | 8.8 | 0 | 44.4444 | 296 | 0.99451 | -9442.3029 | 6.8852 | 276.1114 | 43.3333 | 0.86688 | 24.5005 | 0 | -31.0705 | -102793.8226 | 12.3319 | 8.5 | 0 | 48.1481 | 296 | 0.66129 | 19913.0537 | -7.3746 | -292.0104 | -292.0104 | -9.5463 | -269.8063 | 1 | 98.5427 | -111996.0426 | 8.2 | 38.6809 | 0 | -324.456 | 296 | 0.63765 | 20065.9721 | -7.5057 | -297.2306 | -297.2306 | -9.7751 | -276.2741 | 1 | 102.9812 | -79563.4938 | 7.9068 | 39.1508 | 0 | -330.2562 | 296 | 0.6129 | -102566.6005 | 48.3953 | 1929.8989 | 53.3333 | 0.86688 | 24.5005 | 0 | -547.6369 | -82713.4145 | 7.6 | 7.6 | 0 | 68.8889 | 296 | 0.58871 | -68415.9182 | 32.7475 | 1306.4806 | 56.6667 | 0.86688 | 24.5005 | 0 | -380.3073 | -71229.9891 | 7.3 | 7.3 | 0 | 68.8889 | 296 | 0.56452 | -12207.2473 | 7.0332 | 282.008 | 60 | 0.86688 | 24.5005 | 0 | -70.7652 | -92708.9972 | 7 | 7 | 0 | 68.8889 | 296
[14 empty] | 300 | 0 | 0 | 0 | 0 | 0 | -0.24985 | 0 | 0 | 0 | #N/A | 1 | 1 | 0 | #N/A | 0 | 12.4 | 1 | 737.7408 | 0 | 300 | 1.202 | 2402.9882 | 2.017 | 82.1576 | 62 | 1.3668 | 14.4867 | 0 | 17.4457 | 13872.8741 | 14.905 | 6.82 | 1 | 68.8889 | 300 | 1.0323 | 109.1965 | 2.6241 | 106.3454 | 62 | 1.5034 | 23.0156 | 0 | 0.63909 | 104.8955 | 12.8002 | 6.82 | 1 | 68.8889 | 300 | 0.55 | -17857.6712 | 9.5743 | 383.2449 | 62 | 1.2238 | 24.5005 | 0 | -150.0041 | -24025.492 | 6.82 | 6.82 | 0 | 68.8889 | 300 | 0.55 | 11646.4304 | -3.8903 | -153.1933 | -153.1933 | -5.4174 | -133.974 | 1 | 79.1955 | -56457.8248 | 6.82 | 26.1874 | 0 | -170.2148 | 300 | 0.55 | -52016.0411 | 25.1629 | 1004.3062 | 62 | 0.8322 | 24.5005 | 0 | -297.1149 | -114177.3848 | 6.82 | 6.82 | 0 | 68.8889 | 300 | 0.55 | -145840.3907 | 67.9809 | 2710.2035 | 62 | 0.71741 | 24.5005 | 0 | -718.1365 | -179279.5182 | 6.82 | 6.82 | 0 | 68.8889 | 300 | 0.55 | -202148.5067 | 93.6779 | 3733.9874 | 62 | 0.63045 | 24.5005 | 0 | -874.7497 | -200966.2911 | 6.82 | 6.82 | 0 | 68.8889 | 300 | 0.55 | -55050.5971 | 26.5478 | 1059.4799 | 62 | 0.5623 | 24.5005 | 0 | -212.4651 | -286956.6118 | 6.82 | 6.82 | 0 | 68.8889 | 300 | 0.55 | -523315.1115 | 240.2467 | 9573.3802 | 62 | 0.50744 | 24.5005 | 0 | -1822.664 | -299191.9498 | 6.82 | 6.82 | 0 | 68.8889 | 300 | 0.55 | -1129089.6975 | 516.7002 | 20587.4636 | 62 | 0.46233 | 24.5005 | 0 | -3582.9696 | -501000.9411 | 6.82 | 6.82 | 0 | 68.8889 | 300 | 0.78226 | -135165.6468 | 63.711 | 2540.0862 | 30 | 0.86688 | 24.5005 | 0 | -565.4509 | -108844.092 | 9.7 | 9.7 | 0 | 33.3333 | 300 | 0.75806 | -9759.5373 | 6.4175 | 257.4784 | 33.3333 | 0.86688 | 24.5005 | 0 | -42.131 | -99925.179 | 9.4 | 9.4 | 0 | 37.037 | 300 | 0.73387 | 5671.8001 | -0.68744 | -25.5882 | -25.5882 | -1.2448 | -35.182 | 1 | 25.2918 | -93919.6202 | 9.1 | 14.7029 | 0 | -28.4313 | 300 | 0.70968 | -110027.1982 | 52.0507 | 2075.5332 | 40 | 0.86688 | 24.5005 | 0 | -507.3617 | -90590.2946 | 8.8 | 8.8 | 0 | 44.4444 | 300 | 0.68548 | 14020.0615 | -4.6226 | -182.3683 | -182.3683 | -6.0976 | -172.3373 | 1 | 66.9316 | -103904.7943 | 8.5 | 28.8131 | 0 | -202.6314 | 300 | 3.1194 | -934813.8394 | 434.6954 | 17320.3404 | 46.6667 | 0.86688 | 24.5005 | 0 | -980.6827 | -115722.7692 | 38.6809 | 8.2 | 0 | 68.8889 | 300 | 3.1573 | -966846.3679 | 449.412 | 17906.6602 | 50 | 0.86688 | 24.5005 | 0 | -1002.1152 | -83375.9505 | 39.1508 | 7.9 | 0 | 68.8889 | 300 | 0.6129 | -84211.8356 | 40.0188 | 1596.1759 | 53.3333 | 0.86688 | 24.5005 | 0 | -449.6347 | -84315.9492 | 7.6 | 7.6 | 0 | 68.8889 | 300 | 0.58871 | -50785.6835 | 24.7017 | 985.9309 | 56.6667 | 0.86688 | 24.5005 | 0 | -282.3051 | -72163.2053 | 7.3 | 7.3 | 0 | 68.8889 | 300 | 0.56452 | 4698.4572 | -0.68193 | -25.3684 | -25.3684 | -1.2822 | -36.2376 | 1 | 27.2369 | -92889.9508 | 7 | 14.6832 | 0 | -28.1871 | 300
[14 empty] | 304 | 0 | 0 | 0 | 0 | 0 | -0.24985 | 0 | 0 | 0 | #N/A | 1 | 1 | 0 | #N/A | 0 | 12.4 | 1 | 737.7408 | 0 | 304 | 0.55 | 4751.6485 | -0.7438 | -27.8336 | -27.8336 | -1.3668 | -14.4867 | 1 | 75.3926 | 14058.5508 | 6.82 | 14.905 | 1 | -30.9262 | 304 | 0.55 | 8439.2459 | -2.4267 | -94.8808 | -94.8808 | -3.5333 | -54.0912 | 1 | 92.7017 | 42.9726 | 6.82 | 20.9393 | 0 | -105.4231 | 304 | 0.55 | -6190.7226 | 4.2499 | 171.1186 | 62 | 1.2238 | 24.5005 | 0 | -52.0019 | -24037.4955 | 6.82 | 6.82 | 0 | 68.8889 | 304 | 2.1119 | -257888.2489 | 123.1613 | 4908.624 | 62 | 0.99071 | 24.5005 | 0 | -456.7005 | -58088.6226 | 26.1874 | 6.82 | 0 | 68.8889 | 304 | 0.55 | -34858.7636 | 17.3329 | 692.3557 | 62 | 0.8322 | 24.5005 | 0 | -199.1128 | -114777.8317 | 6.82 | 6.82 | 0 | 68.8889 | 304 | 0.55 | -125937.9488 | 58.8982 | 2348.3409 | 62 | 0.71741 | 24.5005 | 0 | -620.1344 | -181564.0514 | 6.82 | 6.82 | 0 | 68.8889 | 304 | 0.55 | -179500.9004 | 83.3424 | 3322.2127 | 62 | 0.63045 | 24.5005 | 0 | -776.7475 | -203877.277 | 6.82 | 6.82 | 0 | 68.8889 | 304 | 0.55 | -29657.8264 | 14.9594 | 597.7932 | 62 | 0.5623 | 24.5005 | 0 | -114.4629 | -287218.4592 | 6.82 | 6.82 | 0 | 68.8889 | 304 | 0.55 | -495177.1764 | 227.4055 | 9061.7814 | 62 | 0.50744 | 24.5005 | 0 | -1724.6618 | -305894.5929 | 6.82 | 6.82 | 0 | 68.8889 | 304 | 0.55 | -1098206.598 | 502.6062 | 20025.9527 | 62 | 0.46233 | 24.5005 | 0 | -3484.9675 | -514744.8066 | 6.82 | 6.82 | 0 | 68.8889 | 304 | 0.78226 | -111739.1705 | 53.02 | 2114.1503 | 30 | 0.86688 | 24.5005 | 0 | -467.4488 | -110517.8829 | 9.7 | 9.7 | 0 | 33.3333 | 304 | 0.75806 | 12942.4087 | -3.9428 | -155.2843 | -155.2843 | -5.1741 | -146.2349 | 1 | 55.8711 | -100871.5735 | 9.4 | 26.3756 | 0 | -172.5381 | 304 | 1.1857 | -41825.9874 | 22.1593 | 884.6389 | 36.6667 | 0.86688 | 24.5005 | 0 | -115.4363 | -94185.3613 | 14.7029 | 9.1 | 0 | 40.7407 | 304 | 0.70968 | -88774.3125 | 42.3517 | 1689.1171 | 40 | 0.86688 | 24.5005 | 0 | -409.3596 | -92031.7287 | 8.8 | 8.8 | 0 | 44.4444 | 304 | 2.3236 | -441948.9618 | 207.7084 | 8277.0354 | 43.3333 | 0.86688 | 24.5005 | 0 | -622.4175 | -106198.46 | 28.8131 | 8.5 | 0 | 48.1481 | 304 | 0.66129 | -178368.0643 | 83.1137 | 3313.1009 | 46.6667 | 0.86688 | 24.5005 | 0 | -882.6806 | -119057.4872 | 8.2 | 8.2 | 0 | 68.8889 | 304 | 0.6371 | -176014.9359 | 81.9771 | 3267.8199 | 50 | 0.86688 | 24.5005 | 0 | -904.1131 | -86796.3985 | 7.9 | 7.9 | 0 | 68.8889 | 304 | 0.6129 | -65857.0707 | 31.6424 | 1262.4529 | 53.3333 | 0.86688 | 24.5005 | 0 | -351.6326 | -85526.4754 | 7.6 | 7.6 | 0 | 68.8889 | 304 | 0.58871 | -33155.4488 | 16.6559 | 665.3812 | 56.6667 | 0.86688 | 24.5005 | 0 | -184.303 | -72704.413 | 7.3 | 7.3 | 0 | 68.8889 | 304 | 1.1841 | -42593.7733 | 22.5055 | 898.434 | 60 | 0.86688 | 24.5005 | 0 | -117.7137 | -93164.8013 | 14.6832 | 7 | 0 | 68.8889 | 304
[14 empty] | 308 | 0 | 0 | 0 | 0 | 0 | -0.24985 | 0 | 0 | 0 | #N/A | 1 | 1 | 0 | #N/A | 0 | 12.4 | 1 | 737.7408 | 0 | 308 | 1.202 | 2402.9882 | 2.017 | 82.1576 | 62 | 1.3668 | 14.4867 | 0 | 17.4457 | 14244.2274 | 14.905 | 6.82 | 1 | 68.8889 | 308 | 1.6887 | -34564.7612 | 20.1482 | 804.519 | 62 | 1.6004 | 24.5005 | 0 | -123.6631 | -255.6755 | 20.9393 | 6.82 | 0 | 68.8889 | 308 | 0.55 | 5476.2261 | -1.0745 | -41.0077 | -41.0077 | -1.7925 | -35.8858 | 1 | 46.0002 | -24140.5811 | 6.82 | 16.0907 | 0 | -45.5642 | 308 | 0.55 | -52749.8876 | 25.4978 | 1017.6489 | 62 | 0.99071 | 24.5005 | 0 | -358.6984 | -59327.4119 | 6.82 | 6.82 | 0 | 68.8889 | 308 | 0.55 | -17701.4861 | 9.503 | 380.4052 | 62 | 0.8322 | 24.5005 | 0 | -101.1107 | -114986.27 | 6.82 | 6.82 | 0 | 68.8889 | 308 | 0.55 | -106035.5069 | 49.8154 | 1986.4783 | 62 | 0.71741 | 24.5005 | 0 | -522.1322 | -183456.5761 | 6.82 | 6.82 | 0 | 68.8889 | 308 | 0.55 | -156853.2941 | 73.0068 | 2910.4381 | 62 | 0.63045 | 24.5005 | 0 | -678.7454 | -206396.2543 | 6.82 | 6.82 | 0 | 68.8889 | 308 | 0.55 | -4265.0557 | 3.3711 | 136.1065 | 62 | 0.5623 | 24.5005 | 0 | -16.4608 | -287088.298 | 6.82 | 6.82 | 0 | 68.8889 | 308 | 0.55 | -467039.2413 | 214.5644 | 8550.1826 | 62 | 0.50744 | 24.5005 | 0 | -1626.6597 | -312205.2274 | 6.82 | 6.82 | 0 | 68.8889 | 308 | 0.55 | -1067323.4986 | 488.5123 | 19464.4418 | 62 | 0.46233 | 24.5005 | 0 | -3386.9653 | -528096.6636 | 6.82 | 6.82 | 0 | 68.8889 | 308 | 0.78226 | -88312.6943 | 42.329 | 1688.2144 | 30 | 0.86688 | 24.5005 | 0 | -369.4466 | -111799.6652 | 9.7 | 9.7 | 0 | 33.3333 | 308 | 2.1271 | -343885.2638 | 162.4465 | 6473.7723 | 33.3333 | 0.86688 | 24.5005 | 0 | -529.0684 | -102791.8427 | 26.3756 | 9.4 | 0 | 37.037 | 308 | 0.73387 | -3909.6954 | 3.6852 | 148.6209 | 36.6667 | 0.86688 | 24.5005 | 0 | -17.4342 | -94059.0938 | 9.1 | 9.1 | 0 | 40.7407 | 308 | 0.70968 | -67521.4269 | 32.6526 | 1302.701 | 40 | 0.86688 | 24.5005 | 0 | -311.3575 | -93081.1542 | 8.8 | 8.8 | 0 | 44.4444 | 308 | 0.68548 | -109848.465 | 51.9065 | 2069.7868 | 43.3333 | 0.86688 | 24.5005 | 0 | -524.4153 | -108100.1171 | 8.5 | 8.5 | 0 | 48.1481 | 308 | 0.66129 | -158564.239 | 74.0759 | 2953.0313 | 46.6667 | 0.86688 | 24.5005 | 0 | -784.6784 | -122000.1967 | 8.2 | 8.2 | 0 | 68.8889 | 308 | 0.6371 | -156935.6409 | 73.27 | 2920.9237 | 50 | 0.86688 | 24.5005 | 0 | -806.1109 | -89824.838 | 7.9 | 7.9 | 0 | 68.8889 | 308 | 0.6129 | -47502.3058 | 23.2659 | 928.7299 | 53.3333 | 0.86688 | 24.5005 | 0 | -253.6305 | -86344.9929 | 7.6 | 7.6 | 0 | 68.8889 | 308 | 0.58871 | -15525.2141 | 8.6101 | 344.8315 | 56.6667 | 0.86688 | 24.5005 | 0 | -86.3008 | -72853.6121 | 7.3 | 7.3 | 0 | 68.8889 | 308 | 0.56452 | -3400.3087 | 3.0141 | 121.8819 | 60 | 0.86688 | 24.5005 | 0 | -19.7115 | -93047.6432 | 7 | 7 | 0 | 68.8889 | 308
[14 empty] | 312 | 0 | 0 | 0 | 0 | 0 | -0.24985 | 0 | 0 | 0 | #N/A | 1 | 1 | 0 | #N/A | 0 | 12.4 | 1 | 737.7408 | 0 | 312 | 0.55 | 4751.6485 | -0.7438 | -27.8336 | -27.8336 | -1.3668 | -14.4867 | 1 | 75.3926 | 14429.9041 | 6.82 | 14.905 | 1 | -30.9262 | 312 | 0.55 | -2336.0873 | 2.4908 | 101.0343 | 62 | 1.6004 | 24.5005 | 0 | -25.661 | -162.3151 | 6.82 | 6.82 | 0 | 68.8889 | 312 | 1.2976 | -27397.325 | 15.8644 | 633.8493 | 62 | 1.2238 | 24.5005 | 0 | -97.543 | -24334.7486 | 16.0907 | 6.82 | 0 | 68.8889 | 312 | 0.55 | -38337.7745 | 18.9206 | 755.6104 | 62 | 0.99071 | 24.5005 | 0 | -260.6963 | -60174.1927 | 6.82 | 6.82 | 0 | 68.8889 | 312 | 0.55 | -544.2087 | 1.673 | 68.4547 | 62 | 0.8322 | 24.5005 | 0 | -3.1085 | -114802.6998 | 6.82 | 6.82 | 0 | 68.8889 | 312 | 0.55 | -86133.065 | 40.7327 | 1624.6157 | 62 | 0.71741 | 24.5005 | 0 | -424.1301 | -184957.0922 | 6.82 | 6.82 | 0 | 68.8889 | 312 | 0.55 | -134205.6878 | 62.6713 | 2498.6634 | 62 | 0.63045 | 24.5005 | 0 | -580.7433 | -208523.223 | 6.82 | 6.82 | 0 | 68.8889 | 312 | 0.55 | 21127.715 | -8.2172 | -325.5803 | -325.5803 | -10.9876 | -478.7517 | 1 | 81.5414 | -290592.1462 | 6.82 | 41.7022 | 0 | -361.7559 | 312 | 0.55 | -438901.3063 | 201.7233 | 8038.5838 | 62 | 0.50744 | 24.5005 | 0 | -1528.6576 | -318123.8533 | 6.82 | 6.82 | 0 | 68.8889 | 312 | 0.55 | -1036440.3991 | 474.4184 | 18902.9309 | 62 | 0.46233 | 24.5005 | 0 | -3288.9632 | -541056.512 | 6.82 | 6.82 | 0 | 68.8889 | 312 | 0.78226 | -64886.2181 | 31.638 | 1262.2785 | 30 | 0.86688 | 24.5005 | 0 | -271.4445 | -112689.4389 | 9.7 | 9.7 | 0 | 33.3333 | 312 | 0.75806 | -99855.3975 | 47.534 | 1895.5849 | 33.3333 | 0.86688 | 24.5005 | 0 | -431.0662 | -104320.1034 | 9.4 | 9.4 | 0 | 37.037 | 312 | 0.73387 | 18067.7204 | -6.3445 | -250.9685 | -250.9685 | -8.12 | -229.4957 | 1 | 80.5679 | -95572.788 | 9.1 | 34.9872 | 0 | -278.8539 | 312 | 0.70968 | -46268.5412 | 22.9536 | 916.2849 | 40 | 0.86688 | 24.5005 | 0 | -213.3553 | -93738.5712 | 8.8 | 8.8 | 0 | 44.4444 | 312 | 0.68548 | -89320.1095 | 42.5381 | 1696.5439 | 43.3333 | 0.86688 | 24.5005 | 0 | -426.4132 | -109609.7656 | 8.5 | 8.5 | 0 | 48.1481 | 312 | 0.66129 | -138760.4137 | 65.0382 | 2592.9618 | 46.6667 | 0.86688 | 24.5005 | 0 | -686.6763 | -124550.8976 | 8.2 | 8.2 | 0 | 68.8889 | 312 | 0.6371 | -137856.3458 | 64.5629 | 2574.0274 | 50 | 0.86688 | 24.5005 | 0 | -708.1088 | -92461.269 | 7.9 | 7.9 | 0 | 68.8889 | 312 | 0.6129 | -29147.5409 | 14.8895 | 595.0069 | 53.3333 | 0.86688 | 24.5005 | 0 | -155.6283 | -86771.502 | 7.6 | 7.6 | 0 | 68.8889 | 312 | 0.58871 | 2105.0206 | 0.56429 | 24.2817 | 24.2817 | 0.30643 | 8.6605 | 0 | 11.7013 | -72737.5226 | 7.3 | 10.2146 | 0 | 26.9797 | 312 | 0.56452 | 13505.3958 | -4.7011 | -185.4946 | -185.4946 | -6.4264 | -181.6299 | 1 | 78.2906 | -94187.5203 | 7 | 29.0945 | 0 | -206.1051 | 312
[14 empty] | 316 | 0 | 0 | 0 | 0 | 0 | -0.24985 | 0 | 0 | 0 | #N/A | 1 | 1 | 0 | #N/A | 0 | 12.4 | 1 | 737.7408 | 0 | 316 | 1.202 | 2402.9882 | 2.017 | 82.1576 | 62 | 1.3668 | 14.4867 | 0 | 17.4457 | 14615.5807 | 14.905 | 6.82 | 1 | 68.8889 | 316 | 0.55 | 6585.697 | -1.5808 | -61.1799 | -61.1799 | -2.4443 | -37.4205 | 1 | 72.3412 | -172.3148 | 6.82 | 17.9062 | 0 | -67.9777 | 316 | 0.55 | 54.6641 | 1.3997 | 57.5661 | 57.5661 | 1.2238 | 24.5005 | 0 | 0.45918 | -24136.9076 | 6.82 | 7.2191 | 0 | 63.9623 | 316 | 0.55 | -23925.6614 | 12.3435 | 493.572 | 62 | 0.99071 | 24.5005 | 0 | -162.6941 | -60628.9649 | 6.82 | 6.82 | 0 | 68.8889 | 316 | 0.55 | 16613.0688 | -6.1569 | -243.4958 | -243.4958 | -8.3353 | -245.3957 | 1 | 94.8936 | -116386.2909 | 6.82 | 34.3146 | 0 | -270.5509 | 316 | 0.55 | -66230.6232 | 31.6499 | 1262.7531 | 62 | 0.71741 | 24.5005 | 0 | -326.128 | -186065.5998 | 6.82 | 6.82 | 0 | 68.8889 | 316 | 0.55 | -111558.0816 | 52.3357 | 2086.8888 | 62 | 0.63045 | 24.5005 | 0 | -482.7411 | -210258.1832 | 6.82 | 6.82 | 0 | 68.8889 | 316 | 3.3631 | -2904839.298 | 1334.3745 | 53164.1301 | 62 | 0.5623 | 24.5005 | 0 | -1833.4655 | -297730.0037 | 41.7022 | 6.82 | 0 | 68.8889 | 316 | 0.55 | -410763.3712 | 188.8821 | 7526.9849 | 62 | 0.50744 | 24.5005 | 0 | -1430.6554 | -323650.4707 | 6.82 | 6.82 | 0 | 68.8889 | 316 | 0.55 | -1005557.2996 | 460.3245 | 18341.42 | 62 | 0.46233 | 24.5005 | 0 | -3190.961 | -553624.3519 | 6.82 | 6.82 | 0 | 68.8889 | 316 | 0.78226 | -41459.7418 | 20.947 | 836.3425 | 30 | 0.86688 | 24.5005 | 0 | -173.4424 | -113187.2041 | 9.7 | 9.7 | 0 | 33.3333 | 316 | 0.75806 | -77153.4514 | 37.1737 | 1482.8223 | 33.3333 | 0.86688 | 24.5005 | 0 | -333.0641 | -105456.3556 | 9.4 | 9.4 | 0 | 37.037 | 316 | 2.8215 | -722019.9689 | 336.8124 | 13420.6193 | 36.6667 | 0.86688 | 24.5005 | 0 | -837.415 | -98726.4438 | 34.9872 | 9.1 | 0 | 40.7407 | 316 | 0.70968 | -25015.6555 | 13.2545 | 529.8688 | 40 | 0.86688 | 24.5005 | 0 | -115.3532 | -94003.9796 | 8.8 | 8.8 | 0 | 44.4444 | 316 | 0.68548 | -68791.754 | 33.1697 | 1323.3011 | 43.3333 | 0.86688 | 24.5005 | 0 | -328.4111 | -110727.4056 | 8.5 | 8.5 | 0 | 48.1481 | 316 | 0.66129 | -118956.5885 | 56.0004 | 2232.8922 | 46.6667 | 0.86688 | 24.5005 | 0 | -588.6742 | -126709.59 | 8.2 | 8.2 | 0 | 68.8889 | 316 | 0.6371 | -118777.0507 | 55.8558 | 2227.1311 | 50 | 0.86688 | 24.5005 | 0 | -610.1067 | -94705.6914 | 7.9 | 7.9 | 0 | 68.8889 | 316 | 0.6129 | -10792.776 | 6.513 | 261.2839 | 53.3333 | 0.86688 | 24.5005 | 0 | -57.6262 | -86806.0025 | 7.6 | 7.6 | 0 | 68.8889 | 316 | 0.82376 | 11665.7095 | -3.19 | -125.2916 | -125.2916 | -4.2113 | -119.0238 | 1 | 46.3434 | -73504.339 | 10.2146 | 23.6762 | 0 | -139.2129 | 316 | 2.3463 | -464771.3444 | 218.1825 | 8694.3295 | 60 | 0.86688 | 24.5005 | 0 | -648.2292 | -96584.4328 | 29.0945 | 7 | 0 | 68.8889 | 316
[14 empty] | 320 | 0 | 0 | 0 | 0 | 0 | -0.24985 | 0 | 0 | 0 | #N/A | 1 | 1 | 0 | #N/A | 0 | 12.4 | 1 | 737.7408 | 0 | 320 | 0.55 | 4751.6485 | -0.7438 | -27.8336 | -27.8336 | -1.3668 | -14.4867 | 1 | 75.3926 | 14801.2574 | 6.82 | 14.905 | 1 | -30.9262 | 320 | 1.444 | -18486.0849 | 12.1769 | 486.9364 | 62 | 1.6004 | 24.5005 | 0 | -77.341 | -285.6745 | 17.9062 | 6.82 | 0 | 68.8889 | 320 | 0.58218 | 12407.4652 | -4.1543 | -163.7091 | -163.7091 | -5.6912 | -113.9367 | 1 | 98.4613 | -24654.5557 | 7.2191 | 27.1338 | 0 | -181.8991 | 320 | 0.55 | -9513.5483 | 5.7663 | 231.5336 | 62 | 0.99071 | 24.5005 | 0 | -64.692 | -60691.7285 | 6.82 | 6.82 | 0 | 68.8889 | 320 | 2.7673 | -781050.4204 | 363.6112 | 14488.3029 | 62 | 0.8322 | 24.5005 | 0 | -886.6892 | -119737.0433 | 34.3146 | 6.82 | 0 | 68.8889 | 320 | 0.55 | -46328.1813 | 22.5672 | 900.8906 | 62 | 0.71741 | 24.5005 | 0 | -228.1258 | -186782.0988 | 6.82 | 6.82 | 0 | 68.8889 | 320 | 0.55 | -88910.4753 | 42.0002 | 1675.1141 | 62 | 0.63045 | 24.5005 | 0 | -384.739 | -211601.1348 | 6.82 | 6.82 | 0 | 68.8889 | 320 | 0.55 | -449665.9166 | 206.6358 | 8234.3039 | 62 | 0.5623 | 24.5005 | 0 | -1735.4633 | -304475.8527 | 6.82 | 6.82 | 0 | 68.8889 | 320 | 0.55 | -382625.4361 | 176.041 | 7015.3861 | 62 | 0.50744 | 24.5005 | 0 | -1332.6533 | -328785.0796 | 6.82 | 6.82 | 0 | 68.8889 | 320 | 0.55 | -974674.2002 | 446.2305 | 17779.9091 | 62 | 0.46233 | 24.5005 | 0 | -3092.9589 | -565800.1832 | 6.82 | 6.82 | 0 | 68.8889 | 320 | 0.78226 | -18033.2656 | 10.256 | 410.4066 | 30 | 0.86688 | 24.5005 | 0 | -75.4402 | -113292.9607 | 9.7 | 9.7 | 0 | 33.3333 | 320 | 0.75806 | -54451.5054 | 26.8133 | 1070.0596 | 33.3333 | 0.86688 | 24.5005 | 0 | -235.062 | -106200.5992 | 9.4 | 9.4 | 0 | 37.037 | 320 | 0.73387 | -165816.6314 | 77.5736 | 3092.3833 | 36.6667 | 0.86688 | 24.5005 | 0 | -739.4129 | -101488.0911 | 9.1 | 9.1 | 0 | 40.7407 | 320 | 0.70968 | -3762.7699 | 3.5555 | 143.4527 | 40 | 0.86688 | 24.5005 | 0 | -17.351 | -93877.3794 | 8.8 | 8.8 | 0 | 44.4444 | 320 | 0.68548 | -48263.3986 | 23.8013 | 950.0583 | 43.3333 | 0.86688 | 24.5005 | 0 | -230.4089 | -111453.037 | 8.5 | 8.5 | 0 | 48.1481 | 320 | 0.66129 | -99152.7632 | 46.9627 | 1872.8227 | 46.6667 | 0.86688 | 24.5005 | 0 | -490.672 | -128476.2738 | 8.2 | 8.2 | 0 | 68.8889 | 320 | 0.6371 | -99697.7556 | 47.1487 | 1880.2349 | 50 | 0.86688 | 24.5005 | 0 | -512.1045 | -96558.1052 | 7.9 | 7.9 | 0 | 68.8889 | 320 | 0.6129 | 7561.9888 | -1.8634 | -72.4391 | -72.4391 | -2.7532 | -77.8133 | 1 | 40.376 | -87267.0047 | 7.6 | 18.9195 | 0 | -80.4879 | 320 | 1.9094 | -250743.6946 | 119.3762 | 4757.8237 | 56.6667 | 0.86688 | 24.5005 | 0 | -429.7516 | -75027.3412 | 23.6762 | 7.3 | 0 | 68.8889 | 320 | 0.56452 | -94916.0481 | 44.7785 | 1785.8044 | 60 | 0.86688 | 24.5005 | 0 | -550.227 | -98589.3367 | 7 | 7 | 0 | 68.8889 | 320
[14 empty] | 324 | 0 | 0 | 0 | 0 | 0 | -0.24985 | 0 | 0 | 0 | #N/A | 1 | 1 | 0 | #N/A | 0 | 12.4 | 1 | 737.7408 | 0 | 324 | 1.202 | 2402.9882 | 2.017 | 82.1576 | 62 | 1.3668 | 14.4867 | 0 | 17.4457 | 14986.9341 | 14.905 | 6.82 | 1 | 68.8889 | 324 | 0.55 | 1880.9195 | 0.56629 | 24.3615 | 24.3615 | 0.31966 | 4.8938 | 0 | 20.6611 | -163.8799 | 6.82 | 10.2075 | 0 | 27.0683 | 324 | 2.1882 | -169224.6247 | 82.8961 | 3304.4348 | 62 | 1.2238 | 24.5005 | 0 | -357.2854 | -25887.6928 | 27.1338 | 6.82 | 0 | 68.8889 | 324 | 0.55 | 4898.5648 | -0.81085 | -30.5048 | -30.5048 | -1.4532 | -35.9369 | 1 | 33.3102 | -60845.9829 | 6.82 | 15.1454 | 0 | -33.8942 | 324 | 0.55 | -138075.7864 | 64.4374 | 2569.0288 | 62 | 0.8322 | 24.5005 | 0 | -788.687 | -122695.7873 | 6.82 | 6.82 | 0 | 68.8889 | 324 | 0.55 | -26425.7394 | 13.4844 | 539.028 | 62 | 0.71741 | 24.5005 | 0 | -130.1237 | -187106.5892 | 6.82 | 6.82 | 0 | 68.8889 | 324 | 0.55 | -66262.869 | 31.6646 | 1263.3394 | 62 | 0.63045 | 24.5005 | 0 | -286.7368 | -212552.0779 | 6.82 | 6.82 | 0 | 68.8889 | 324 | 0.55 | -424273.1459 | 195.0475 | 7772.6172 | 62 | 0.5623 | 24.5005 | 0 | -1637.4612 | -310829.6931 | 6.82 | 6.82 | 0 | 68.8889 | 324 | 0.55 | -354487.501 | 163.1999 | 6503.7873 | 62 | 0.50744 | 24.5005 | 0 | -1234.6511 | -333527.6799 | 6.82 | 6.82 | 0 | 68.8889 | 324 | 0.55 | -943791.1007 | 432.1366 | 17218.3982 | 62 | 0.46233 | 24.5005 | 0 | -2994.9568 | -577584.0059 | 6.82 | 6.82 | 0 | 68.8889 | 324 | 0.78226 | 5393.2106 | -0.43497 | -15.5293 | -15.5293 | -0.93217 | -26.346 | 1 | 22.5619 | -113413.481 | 9.7 | 13.7976 | 0 | -17.2548 | 324 | 0.75806 | -31749.5593 | 16.453 | 657.297 | 33.3333 | 0.86688 | 24.5005 | 0 | -137.0598 | -106552.8342 | 9.4 | 9.4 | 0 | 37.037 | 324 | 0.73387 | -143839.2155 | 67.5439 | 2692.7939 | 36.6667 | 0.86688 | 24.5005 | 0 | -641.4108 | -103857.7299 | 9.1 | 9.1 | 0 | 40.7407 | 324 | 0.70968 | 17490.1158 | -6.1436 | -242.9634 | -242.9634 | -7.9209 | -223.8687 | 1 | 80.6511 | -95345.7245 | 8.8 | 34.2667 | 0 | -269.9593 | 324 | 0.68548 | -27735.0431 | 14.4329 | 576.8154 | 43.3333 | 0.86688 | 24.5005 | 0 | -132.4068 | -111786.6599 | 8.5 | 8.5 | 0 | 48.1481 | 324 | 0.66129 | -79348.9379 | 37.9249 | 1512.7531 | 46.6667 | 0.86688 | 24.5005 | 0 | -392.6699 | -129850.949 | 8.2 | 8.2 | 0 | 68.8889 | 324 | 0.6371 | -80618.4605 | 38.4416 | 1533.3386 | 50 | 0.86688 | 24.5005 | 0 | -414.1024 | -98018.5105 | 7.9 | 7.9 | 0 | 68.8889 | 324 | 1.5258 | -126293.7822 | 61.5881 | 2455.5098 | 53.3333 | 0.86688 | 24.5005 | 0 | -270.8771 | -88154.5086 | 18.9195 | 7.6 | 0 | 68.8889 | 324 | 0.58871 | -59680.5446 | 28.761 | 1147.6556 | 56.6667 | 0.86688 | 24.5005 | 0 | -331.7495 | -76158.3348 | 7.3 | 7.3 | 0 | 68.8889 | 324 | 0.56452 | -78010.3436 | 37.0634 | 1478.4279 | 60 | 0.86688 | 24.5005 | 0 | -452.2249 | -100202.232 | 7 | 7 | 0 | 68.8889 | 324
[14 empty] | 328 | 0 | 0 | 0 | 0 | 0 | -0.24985 | 0 | 0 | 0 | #N/A | 1 | 1 | 0 | #N/A | 0 | 12.4 | 1 | 737.7408 | 0 | 328 | 0.55 | 4751.6485 | -0.7438 | -27.8336 | -27.8336 | -1.3668 | -14.4867 | 1 | 75.3926 | 15172.6107 | 6.82 | 14.905 | 1 | -30.9262 | 328 | 0.82318 | 5482.3508 | -0.36964 | -12.9266 | -12.9266 | -0.84993 | -13.0118 | 1 | 40.2362 | -107.0291 | 10.2075 | 13.5634 | 0 | -14.3629 | 328 | 0.55 | -30867.1213 | 15.5113 | 619.7804 | 62 | 1.2238 | 24.5005 | 0 | -259.2832 | -26728.8214 | 6.82 | 6.82 | 0 | 68.8889 | 328 | 1.2214 | -36066.6259 | 19.6233 | 783.6059 | 62 | 0.99071 | 24.5005 | 0 | -110.4374 | -61091.7282 | 15.1454 | 6.82 | 0 | 68.8889 | 328 | 0.55 | -120918.5089 | 56.6075 | 2257.0783 | 62 | 0.8322 | 24.5005 | 0 | -690.6849 | -125262.5226 | 6.82 | 6.82 | 0 | 68.8889 | 328 | 0.55 | -6523.2975 | 4.4017 | 177.1654 | 62 | 0.71741 | 24.5005 | 0 | -32.1215 | -187039.0711 | 6.82 | 6.82 | 0 | 68.8889 | 328 | 0.55 | -43615.2627 | 21.3291 | 851.5648 | 62 | 0.63045 | 24.5005 | 0 | -188.7347 | -213111.0124 | 6.82 | 6.82 | 0 | 68.8889 | 328 | 0.55 | -398880.3752 | 183.4592 | 7310.9305 | 62 | 0.5623 | 24.5005 | 0 | -1539.459 | -316791.525 | 6.82 | 6.82 | 0 | 68.8889 | 328 | 0.55 | -326349.5659 | 150.3588 | 5992.1885 | 62 | 0.50744 | 24.5005 | 0 | -1136.649 | -337878.2716 | 6.82 | 6.82 | 0 | 68.8889 | 328 | 0.55 | -912908.0012 | 418.0427 | 16656.8873 | 62 | 0.46233 | 24.5005 | 0 | -2896.9546 | -588975.8201 | 6.82 | 6.82 | 0 | 68.8889 | 328 | 1.1127 | -28161.1656 | 15.734 | 628.6532 | 30 | 0.86688 | 24.5005 | 0 | -82.8221 | -113548.7651 | 13.7976 | 9.7 | 0 | 33.3333 | 328 | 0.75806 | -9047.6133 | 6.0926 | 244.5343 | 33.3333 | 0.86688 | 24.5005 | 0 | -39.0577 | -106513.0606 | 9.4 | 9.4 | 0 | 37.037 | 328 | 0.73387 | -121861.7997 | 57.5143 | 2293.2046 | 36.6667 | 0.86688 | 24.5005 | 0 | -543.4086 | -105835.3601 | 9.1 | 9.1 | 0 | 40.7407 | 328 | 2.7634 | -688074.7851 | 321.1705 | 12797.4381 | 40 | 0.86688 | 24.5005 | 0 | -814.8236 | -98409.0147 | 34.2667 | 8.8 | 0 | 44.4444 | 328 | 0.68548 | -7206.6876 | 5.0645 | 203.5726 | 43.3333 | 0.86688 | 24.5005 | 0 | -34.4046 | -111728.2742 | 8.5 | 8.5 | 0 | 48.1481 | 328 | 0.66129 | -59545.1126 | 28.8872 | 1152.6836 | 46.6667 | 0.86688 | 24.5005 | 0 | -294.6677 | -130833.6157 | 8.2 | 8.2 | 0 | 68.8889 | 328 | 0.6371 | -61539.1655 | 29.7345 | 1186.4423 | 50 | 0.86688 | 24.5005 | 0 | -316.1002 | -99086.9072 | 7.9 | 7.9 | 0 | 68.8889 | 328 | 0.6129 | -32377.6441 | 16.3636 | 653.7361 | 53.3333 | 0.86688 | 24.5005 | 0 | -172.8749 | -88650.004 | 7.6 | 7.6 | 0 | 68.8889 | 328 | 0.58871 | -42050.3099 | 20.7152 | 827.1059 | 56.6667 | 0.86688 | 24.5005 | 0 | -233.7473 | -76897.3198 | 7.3 | 7.3 | 0 | 68.8889 | 328 | 0.56452 | -61104.6391 | 29.3482 | 1171.0515 | 60 | 0.86688 | 24.5005 | 0 | -354.2228 | -101423.1188 | 7 | 7 | 0 | 68.8889 | 328
[14 empty] | 332 | 0 | 0 | 0 | 0 | 0 | -0.24985 | 0 | 0 | 0 | #N/A | 1 | 1 | 0 | #N/A | 0 | 12.4 | 1 | 737.7408 | 0 | 332 | 1.202 | 2402.9882 | 2.017 | 82.1576 | 62 | 1.3668 | 14.4867 | 0 | 17.4457 | 15358.2874 | 14.905 | 6.82 | 1 | 68.8889 | 332 | 1.0938 | -2138.3623 | 3.8092 | 153.5618 | 62 | 1.6004 | 24.5005 | 0 | -11.8108 | 41.7318 | 13.5634 | 6.82 | 0 | 68.8889 | 332 | 0.55 | -19200.1726 | 10.1869 | 407.654 | 62 | 1.2238 | 24.5005 | 0 | -161.2811 | -27177.9414 | 6.82 | 6.82 | 0 | 68.8889 | 332 | 0.55 | -1828.7157 | 2.2592 | 91.8094 | 62 | 0.99071 | 24.5005 | 0 | -12.4352 | -60945.4648 | 6.82 | 6.82 | 0 | 68.8889 | 332 | 0.55 | -103761.2314 | 48.7775 | 1945.1278 | 62 | 0.8322 | 24.5005 | 0 | -592.6828 | -127437.2494 | 6.82 | 6.82 | 0 | 68.8889 | 332 | 0.55 | 13379.1444 | -4.6811 | -184.6972 | -184.6972 | -6.4354 | -219.7757 | 1 | 65.8806 | -188533.7547 | 6.82 | 29.0227 | 0 | -205.2191 | 332 | 0.55 | -20967.6564 | 10.9936 | 439.7901 | 62 | 0.63045 | 24.5005 | 0 | -90.7326 | -213277.9383 | 6.82 | 6.82 | 0 | 68.8889 | 332 | 0.55 | -373487.6045 | 171.8708 | 6849.2437 | 62 | 0.5623 | 24.5005 | 0 | -1441.4569 | -322361.3483 | 6.82 | 6.82 | 0 | 68.8889 | 332 | 0.55 | -298211.6309 | 137.5176 | 5480.5897 | 62 | 0.50744 | 24.5005 | 0 | -1038.6469 | -341836.8548 | 6.82 | 6.82 | 0 | 68.8889 | 332 | 0.55 | -882024.9017 | 403.9488 | 16095.3764 | 62 | 0.46233 | 24.5005 | 0 | -2798.9525 | -599975.6257 | 6.82 | 6.82 | 0 | 68.8889 | 332 | 0.78226 | 3628.6493 | 0.37032 | 16.5536 | 16.5536 | 0.035787 | 1.0114 | 0 | 15.1801 | -113479.9533 | 9.7 | 10.9102 | 0 | 18.3929 | 332 | 0.75806 | 13654.3328 | -4.2677 | -168.2283 | -168.2283 | -5.5667 | -157.3316 | 1 | 58.9445 | -107535.9358 | 9.4 | 27.5406 | 0 | -186.9204 | 332 | 0.73387 | -99884.3838 | 47.4846 | 1893.6152 | 36.6667 | 0.86688 | 24.5005 | 0 | -445.4065 | -107420.9817 | 9.1 | 9.1 | 0 | 40.7407 | 332 | 0.70968 | -155450.9441 | 72.7804 | 2901.4195 | 40 | 0.86688 | 24.5005 | 0 | -716.8215 | -101080.2964 | 8.8 | 8.8 | 0 | 44.4444 | 332 | 0.68548 | 13321.6678 | -4.3039 | -169.6702 | -169.6702 | -5.7054 | -161.2526 | 1 | 63.5975 | -112763.905 | 8.5 | 27.6703 | 0 | -188.5225 | 332 | 0.66129 | -39741.2874 | 19.8494 | 792.614 | 46.6667 | 0.86688 | 24.5005 | 0 | -196.6656 | -131424.2738 | 8.2 | 8.2 | 0 | 68.8889 | 332 | 0.6371 | -42459.8704 | 21.0274 | 839.546 | 50 | 0.86688 | 24.5005 | 0 | -218.0981 | -99763.2953 | 7.9 | 7.9 | 0 | 68.8889 | 332 | 0.6129 | -14022.8792 | 7.9871 | 320.0131 | 53.3333 | 0.86688 | 24.5005 | 0 | -74.8728 | -88753.4908 | 7.6 | 7.6 | 0 | 68.8889 | 332 | 0.58871 | -24420.0752 | 12.6694 | 506.5562 | 56.6667 | 0.86688 | 24.5005 | 0 | -135.7452 | -77244.2963 | 7.3 | 7.3 | 0 | 68.8889 | 332 | 0.56452 | -44198.9346 | 21.6331 | 863.6751 | 60 | 0.86688 | 24.5005 | 0 | -256.2206 | -102251.997 | 7 | 7 | 0 | 68.8889 | 332
[14 empty] | 336 | 0 | 0 | 0 | 0 | 0 | -0.24985 | 0 | 0 | 0 | #N/A | 1 | 1 | 0 | #N/A | 0 | 12.4 | 1 | 737.7408 | 0 | 336 | 0.55 | 4751.6485 | -0.7438 | -27.8336 | -27.8336 | -1.3668 | -14.4867 | 1 | 75.3926 | 15543.964 | 6.82 | 14.905 | 1 | -30.9262 | 336 | 0.55 | 7846.5646 | -2.1562 | -84.1048 | -84.1048 | -3.1851 | -48.7607 | 1 | 86.1913 | -3.5884 | 6.82 | 19.9694 | 0 | -93.4498 | 336 | 0.55 | -7533.2239 | 4.8626 | 195.5277 | 62 | 1.2238 | 24.5005 | 0 | -63.2789 | -27235.0529 | 6.82 | 6.82 | 0 | 68.8889 | 336 | 0.55 | 12583.3974 | -4.3179 | -170.229 | -170.229 | -5.9679 | -147.5869 | 1 | 85.5669 | -61783.892 | 6.82 | 27.7206 | 0 | -189.1434 | 336 | 0.55 | -86603.954 | 40.9476 | 1633.1773 | 62 | 0.8322 | 24.5005 | 0 | -494.6806 | -129219.9676 | 6.82 | 6.82 | 0 | 68.8889 | 336 | 2.3405 | -702804.0241 | 326.797 | 13021.5991 | 62 | 0.71741 | 24.5005 | 0 | -813.2224 | -191590.6399 | 29.0227 | 6.82 | 0 | 68.8889 | 336 | 0.55 | 1679.9499 | 0.65801 | 28.0155 | 28.0155 | 0.43773 | 17.0109 | 0 | 7.2696 | -213112.7726 | 6.82 | 9.8786 | 0 | 31.1283 | 336 | 0.55 | -348094.8339 | 160.2825 | 6387.557 | 62 | 0.5623 | 24.5005 | 0 | -1343.4548 | -327539.1631 | 6.82 | 6.82 | 0 | 68.8889 | 336 | 0.55 | -270073.6958 | 124.6765 | 4968.9908 | 62 | 0.50744 | 24.5005 | 0 | -940.6447 | -345403.4294 | 6.82 | 6.82 | 0 | 68.8889 | 336 | 0.55 | -851141.8023 | 389.8548 | 15533.8655 | 62 | 0.46233 | 24.5005 | 0 | -2700.9503 | -610583.4228 | 6.82 | 6.82 | 0 | 68.8889 | 336 | 0.87985 | 5169.122 | -0.079899 | -1.3832 | -1.3832 | -0.50359 | -14.2328 | 1 | 19.2258 | -113516.9127 | 10.9102 | 12.5245 | 0 | -1.5369 | 336 | 2.221 | -387113.3442 | 182.4176 | 7269.4329 | 33.3333 | 0.86688 | 24.5005 | 0 | -570.3821 | -109621.4598 | 27.5406 | 9.4 | 0 | 37.037 | 336 | 0.73387 | -77906.968 | 37.4549 | 1494.0258 | 36.6667 | 0.86688 | 24.5005 | 0 | -347.4043 | -108614.5947 | 9.1 | 9.1 | 0 | 40.7407 | 336 | 0.70968 | -134198.0585 | 63.0814 | 2515.0034 | 40 | 0.86688 | 24.5005 | 0 | -618.8194 | -103359.5695 | 8.8 | 8.8 | 0 | 44.4444 | 336 | 2.2315 | -396459.2109 | 186.7098 | 7440.4377 | 43.3333 | 0.86688 | 24.5005 | 0 | -581.4129 | -114893.5524 | 27.6703 | 8.5 | 0 | 48.1481 | 336 | 0.66129 | -19937.4621 | 10.8117 | 432.5445 | 46.6667 | 0.86688 | 24.5005 | 0 | -98.6635 | -131622.9234 | 8.2 | 8.2 | 0 | 68.8889 | 336 | 0.6371 | -23380.5753 | 12.3203 | 492.6498 | 50 | 0.86688 | 24.5005 | 0 | -120.096 | -100047.6749 | 7.9 | 7.9 | 0 | 68.8889 | 336 | 0.6129 | 4331.8857 | -0.3893 | -13.7099 | -13.7099 | -0.89901 | -25.4087 | 1 | 23.1294 | -88864.2433 | 7.6 | 13.6339 | 0 | -15.2333 | 336 | 0.58871 | -6789.8405 | 4.6236 | 186.0065 | 56.6667 | 0.86688 | 24.5005 | 0 | -37.7431 | -77199.2642 | 7.3 | 7.3 | 0 | 68.8889 | 336 | 0.56452 | -27293.2301 | 13.9179 | 556.2986 | 60 | 0.86688 | 24.5005 | 0 | -158.2185 | -102688.8667 | 7 | 7 | 0 | 68.8889 | 336
[14 empty] | 340 | 0 | 0 | 0 | 0 | 0 | -0.24985 | 0 | 0 | 0 | #N/A | 1 | 1 | 0 | #N/A | 0 | 12.4 | 1 | 737.7408 | 0 | 340 | 1.202 | 2402.9882 | 2.017 | 82.1576 | 62 | 1.3668 | 14.4867 | 0 | 17.4457 | 15729.6407 | 14.905 | 6.82 | 1 | 68.8889 | 340 | 1.6104 | -29015.5955 | 17.4132 | 695.5535 | 62 | 1.6004 | 24.5005 | 0 | -108.8514 | -242.9897 | 19.9694 | 6.82 | 0 | 68.8889 | 340 | 0.55 | 4133.7248 | -0.46181 | -16.5986 | -16.5986 | -1.0038 | -20.0963 | 1 | 34.7232 | -27256.9303 | 6.82 | 13.8939 | 0 | -18.4429 | 340 | 2.2355 | -301726.2841 | 143.4877 | 5718.4395 | 62 | 0.99071 | 24.5005 | 0 | -504.7805 | -63607.0097 | 27.7206 | 6.82 | 0 | 68.8889 | 340 | 0.55 | -69446.6765 | 33.1176 | 1321.2268 | 62 | 0.8322 | 24.5005 | 0 | -396.6785 | -130610.6773 | 6.82 | 6.82 | 0 | 68.8889 | 340 | 0.55 | -145248.1456 | 67.7106 | 2699.4354 | 62 | 0.71741 | 24.5005 | 0 | -715.2202 | -194255.5165 | 6.82 | 6.82 | 0 | 68.8889 | 340 | 0.79666 | 25209.8092 | -9.4412 | -374.3446 | -374.3446 | -11.7233 | -455.5881 | 1 | 75.3133 | -216456.2248 | 9.8786 | 46.091 | 0 | -415.9385 | 340 | 0.55 | -322702.0632 | 148.6942 | 5925.8702 | 62 | 0.5623 | 24.5005 | 0 | -1245.4526 | -332324.9693 | 6.82 | 6.82 | 0 | 68.8889 | 340 | 0.55 | -241935.7607 | 111.8354 | 4457.392 | 62 | 0.50744 | 24.5005 | 0 | -842.6426 | -348577.9954 | 6.82 | 6.82 | 0 | 68.8889 | 340 | 0.55 | -820258.7028 | 375.7609 | 14972.3546 | 62 | 0.46233 | 24.5005 | 0 | -2602.9482 | -620799.2113 | 6.82 | 6.82 | 0 | 68.8889 | 340 | 1.01 | -11637.641 | 7.9273 | 317.6295 | 30 | 0.86688 | 24.5005 | 0 | -37.7055 | -113471.7306 | 12.5245 | 9.7 | 0 | 33.3333 | 340 | 0.75806 | -109425.6035 | 51.9015 | 2069.5887 | 33.3333 | 0.86688 | 24.5005 | 0 | -472.3799 | -111314.9751 | 9.4 | 9.4 | 0 | 37.037 | 340 | 0.73387 | -55929.5521 | 27.4252 | 1094.4364 | 36.6667 | 0.86688 | 24.5005 | 0 | -249.4022 | -109416.1993 | 9.1 | 9.1 | 0 | 40.7407 | 340 | 0.70968 | -112945.1728 | 53.3824 | 2128.5873 | 40 | 0.86688 | 24.5005 | 0 | -520.8172 | -105246.8341 | 8.8 | 8.8 | 0 | 44.4444 | 340 | 0.68548 | -101259.3022 | 47.9867 | 1913.6202 | 43.3333 | 0.86688 | 24.5005 | 0 | -483.4108 | -116631.1913 | 8.5 | 8.5 | 0 | 48.1481 | 340 | 0.66129 | -133.6368 | 1.7739 | 72.4749 | 46.6667 | 0.86688 | 24.5005 | 0 | -0.66132 | -131429.5644 | 8.2 | 8.2 | 0 | 68.8889 | 340 | 0.6371 | -4301.2802 | 3.6132 | 145.7535 | 50 | 0.86688 | 24.5005 | 0 | -22.0938 | -99940.046 | 7.9 | 7.9 | 0 | 68.8889 | 340 | 1.0995 | -26376.6921 | 14.8854 | 594.8454 | 53.3333 | 0.86688 | 24.5005 | 0 | -78.5056 | -88982.2615 | 13.6339 | 7.6 | 0 | 68.8889 | 340 | 0.58871 | 10840.3942 | -3.4222 | -134.5432 | -134.5432 | -4.7502 | -134.2541 | 1 | 60.2591 | -78032.2611 | 7.3 | 24.5089 | 0 | -149.4925 | 340 | 0.56452 | -10387.5256 | 6.2028 | 248.9222 | 60 | 0.86688 | 24.5005 | 0 | -60.2163 | -102733.7278 | 7 | 7 | 0 | 68.8889 | 340
[14 empty] | 344 | 0 | 0 | 0 | 0 | 0 | -0.24985 | 0 | 0 | 0 | #N/A | 1 | 1 | 0 | #N/A | 0 | 12.4 | 1 | 737.7408 | 0 | 344 | 0.55 | 4751.6485 | -0.7438 | -27.8336 | -27.8336 | -1.3668 | -14.4867 | 1 | 75.3926 | 15915.3174 | 6.82 | 14.905 | 1 | -30.9262 | 344 | 0.55 | -987.6789 | 1.8754 | 76.5178 | 62 | 1.6004 | 24.5005 | 0 | -10.8492 | -90.3824 | 6.82 | 6.82 | 0 | 68.8889 | 344 | 1.1205 | -11074.2674 | 7.9563 | 318.7832 | 62 | 1.2238 | 24.5005 | 0 | -45.6619 | -27243.5737 | 13.8939 | 6.82 | 0 | 68.8889 | 344 | 0.55 | -59820.4872 | 28.7246 | 1146.2052 | 62 | 0.99071 | 24.5005 | 0 | -406.7784 | -65038.1189 | 6.82 | 6.82 | 0 | 68.8889 | 344 | 0.55 | -52289.399 | 25.2877 | 1009.2763 | 62 | 0.8322 | 24.5005 | 0 | -298.6763 | -131609.3784 | 6.82 | 6.82 | 0 | 68.8889 | 344 | 0.55 | -125345.7038 | 58.6279 | 2337.5728 | 62 | 0.71741 | 24.5005 | 0 | -617.2181 | -196528.3846 | 6.82 | 6.82 | 0 | 68.8889 | 344 | 3.717 | -2728483.6494 | 1254.809 | 49994.1898 | 62 | 0.63045 | 24.5005 | 0 | -1747.0393 | -223248.3778 | 46.091 | 6.82 | 0 | 68.8889 | 344 | 0.55 | -297309.2925 | 137.1058 | 5464.1835 | 62 | 0.5623 | 24.5005 | 0 | -1147.4505 | -336718.7669 | 6.82 | 6.82 | 0 | 68.8889 | 344 | 0.55 | -213797.8256 | 98.9942 | 3945.7932 | 62 | 0.50744 | 24.5005 | 0 | -744.6404 | -351360.5529 | 6.82 | 6.82 | 0 | 68.8889 | 344 | 0.55 | -789375.6033 | 361.667 | 14410.8437 | 62 | 0.46233 | 24.5005 | 0 | -2504.9461 | -630622.9913 | 6.82 | 6.82 | 0 | 68.8889 | 344 | 0.78226 | 14413.3246 | -4.5514 | -179.5314 | -179.5314 | -5.8802 | -166.1922 | 1 | 60.2966 | -114560.082 | 9.7 | 28.5578 | 0 | -199.4794 | 344 | 0.75806 | -86723.6575 | 41.5412 | 1656.826 | 33.3333 | 0.86688 | 24.5005 | 0 | -374.3778 | -112616.482 | 9.4 | 9.4 | 0 | 37.037 | 344 | 0.73387 | -33952.1363 | 17.3955 | 694.8471 | 36.6667 | 0.86688 | 24.5005 | 0 | -151.4001 | -109825.7952 | 9.1 | 9.1 | 0 | 40.7407 | 344 | 0.70968 | -91692.2872 | 43.6833 | 1742.1712 | 40 | 0.86688 | 24.5005 | 0 | -422.8151 | -106742.0901 | 8.8 | 8.8 | 0 | 44.4444 | 344 | 0.68548 | -80730.9467 | 38.6183 | 1540.3773 | 43.3333 | 0.86688 | 24.5005 | 0 | -385.4086 | -117976.8215 | 8.5 | 8.5 | 0 | 48.1481 | 344 | 0.66129 | 19670.1884 | -7.2638 | -287.5946 | -287.5946 | -9.4089 | -265.9253 | 1 | 97.3408 | -133167.6031 | 8.2 | 38.2835 | 0 | -319.5496 | 344 | 0.6371 | 14778.0149 | -5.0939 | -201.1428 | -201.1428 | -6.7667 | -191.247 | 1 | 75.9083 | -101166.389 | 7.9 | 30.5029 | 0 | -223.492 | 344 | 0.6129 | 3651.4934 | -0.078793 | -1.3392 | -1.3392 | -0.50845 | -14.3702 | 1 | 19.4965 | -89019.237 | 7.6 | 12.5205 | 0 | -1.488 | 344 | 1.9765 | -287952.5089 | 136.5309 | 5441.2774 | 56.6667 | 0.86688 | 24.5005 | 0 | -476.7575 | -79743.2867 | 24.5089 | 7.3 | 0 | 68.8889 | 344 | 0.56452 | 6518.1789 | -1.5124 | -58.4543 | -58.4543 | -2.3451 | -66.2791 | 1 | 37.7858 | -103112.8177 | 7 | 17.6609 | 0 | -64.9492 | 344
[14 empty] | 348 | 0 | 0 | 0 | 0 | 0 | -0.24985 | 0 | 0 | 0 | #N/A | 1 | 1 | 0 | #N/A | 0 | 12.4 | 1 | 737.7408 | 0 | 348 | 1.202 | 2402.9882 | 2.017 | 82.1576 | 62 | 1.3668 | 14.4867 | 0 | 17.4457 | 16100.994 | 14.905 | 6.82 | 1 | 68.8889 | 348 | 0.55 | 7934.1054 | -2.1962 | -85.6965 | -85.6965 | -3.2365 | -49.548 | 1 | 87.1529 | -138.1549 | 6.82 | 20.1127 | 0 | -95.2183 | 348 | 0.55 | 6230.9927 | -1.4189 | -54.7308 | -54.7308 | -2.2359 | -44.7628 | 1 | 52.3402 | -27392.3152 | 6.82 | 17.3258 | 0 | -60.812 | 348 | 0.55 | -45408.3742 | 22.1474 | 884.1668 | 62 | 0.99071 | 24.5005 | 0 | -308.7762 | -66077.2195 | 6.82 | 6.82 | 0 | 68.8889 | 348 | 0.55 | -35132.1215 | 17.4577 | 697.3258 | 62 | 0.8322 | 24.5005 | 0 | -200.6742 | -132216.071 | 6.82 | 6.82 | 0 | 68.8889 | 348 | 0.55 | -105443.2619 | 49.5451 | 1975.7102 | 62 | 0.71741 | 24.5005 | 0 | -519.216 | -198409.2441 | 6.82 | 6.82 | 0 | 68.8889 | 348 | 0.55 | -381080.9108 | 175.3361 | 6987.3038 | 62 | 0.63045 | 24.5005 | 0 | -1649.0372 | -229648.5222 | 6.82 | 6.82 | 0 | 68.8889 | 348 | 0.55 | -271916.5218 | 125.5175 | 5002.4968 | 62 | 0.5623 | 24.5005 | 0 | -1049.4483 | -340720.556 | 6.82 | 6.82 | 0 | 68.8889 | 348 | 0.55 | -185659.8906 | 86.1531 | 3434.1944 | 62 | 0.50744 | 24.5005 | 0 | -646.6383 | -353751.1018 | 6.82 | 6.82 | 0 | 68.8889 | 348 | 0.55 | -758492.5038 | 347.5731 | 13849.3328 | 62 | 0.46233 | 24.5005 | 0 | -2406.9439 | -640054.7627 | 6.82 | 6.82 | 0 | 68.8889 | 348 | 2.3031 | -425403.6881 | 200.1044 | 7974.0873 | 30 | 0.86688 | 24.5005 | 0 | -604.4723 | -116781.967 | 28.5578 | 9.7 | 0 | 33.3333 | 348 | 0.75806 | -64021.7114 | 31.1808 | 1244.0634 | 33.3333 | 0.86688 | 24.5005 | 0 | -276.3756 | -113525.9802 | 9.4 | 9.4 | 0 | 37.037 | 348 | 0.73387 | -11974.7204 | 7.3658 | 295.2577 | 36.6667 | 0.86688 | 24.5005 | 0 | -53.3979 | -109843.3826 | 9.1 | 9.1 | 0 | 40.7407 | 348 | 0.70968 | -70439.4015 | 33.9843 | 1355.7551 | 40 | 0.86688 | 24.5005 | 0 | -324.8129 | -107845.3375 | 8.8 | 8.8 | 0 | 44.4444 | 348 | 0.68548 | -60202.5913 | 29.2499 | 1167.1345 | 43.3333 | 0.86688 | 24.5005 | 0 | -287.4065 | -118930.4433 | 8.5 | 8.5 | 0 | 48.1481 | 348 | 3.0874 | -911697.0027 | 424.0627 | 16896.7268 | 46.6667 | 0.86688 | 24.5005 | 0 | -966.3602 | -136837.0396 | 38.2835 | 8.2 | 0 | 68.8889 | 348 | 2.4599 | -517976.0054 | 242.7574 | 9673.408 | 50 | 0.86688 | 24.5005 | 0 | -689.0798 | -103726.7039 | 30.5029 | 7.9 | 0 | 68.8889 | 348 | 1.0097 | -11719.9648 | 7.9641 | 319.0934 | 53.3333 | 0.86688 | 24.5005 | 0 | -37.9843 | -88975.1699 | 12.5205 | 7.6 | 0 | 68.8889 | 348 | 0.58871 | -68136.7337 | 32.6201 | 1301.4045 | 56.6667 | 0.86688 | 24.5005 | 0 | -378.7553 | -81062.3038 | 7.3 | 7.3 | 0 | 68.8889 | 348 | 1.4243 | -98939.6305 | 48.8418 | 1947.6865 | 60 | 0.86688 | 24.5005 | 0 | -227.3307 | -103826.1363 | 17.6609 | 7 | 0 | 68.8889 | 348
[14 empty] | 352 | 0 | 0 | 0 | 0 | 0 | -0.24985 | 0 | 0 | 0 | #N/A | 1 | 1 | 0 | #N/A | 0 | 12.4 | 1 | 737.7408 | 0 | 352 | 0.55 | 4751.6485 | -0.7438 | -27.8336 | -27.8336 | -1.3668 | -14.4867 | 1 | 75.3926 | 16286.6707 | 6.82 | 14.905 | 1 | -30.9262 | 352 | 1.622 | -29811.0846 | 17.8062 | 711.2091 | 62 | 1.6004 | 24.5005 | 0 | -111.0391 | -386.3071 | 20.1127 | 6.82 | 0 | 68.8889 | 352 | 1.3972 | -38321.6381 | 21.1079 | 842.7522 | 62 | 1.2238 | 24.5005 | 0 | -126.711 | -27703.1548 | 17.3258 | 6.82 | 0 | 68.8889 | 352 | 0.55 | -30996.2611 | 15.5702 | 622.1284 | 62 | 0.99071 | 24.5005 | 0 | -210.7741 | -66724.3116 | 6.82 | 6.82 | 0 | 68.8889 | 352 | 0.55 | -17974.844 | 9.6277 | 385.3753 | 62 | 0.8322 | 24.5005 | 0 | -102.6721 | -132430.755 | 6.82 | 6.82 | 0 | 68.8889 | 352 | 0.55 | -85540.82 | 40.4624 | 1613.8476 | 62 | 0.71741 | 24.5005 | 0 | -421.2138 | -199898.0951 | 6.82 | 6.82 | 0 | 68.8889 | 352 | 0.55 | -358433.3046 | 165.0006 | 6575.5292 | 62 | 0.63045 | 24.5005 | 0 | -1551.035 | -235656.658 | 6.82 | 6.82 | 0 | 68.8889 | 352 | 0.55 | -246523.7512 | 113.9292 | 4540.81 | 62 | 0.5623 | 24.5005 | 0 | -951.4462 | -344330.3365 | 6.82 | 6.82 | 0 | 68.8889 | 352 | 0.55 | -157521.9555 | 73.312 | 2922.5956 | 62 | 0.50744 | 24.5005 | 0 | -548.6362 | -355749.6422 | 6.82 | 6.82 | 0 | 68.8889 | 352 | 0.55 | -727609.4044 | 333.4791 | 13287.8219 | 62 | 0.46233 | 24.5005 | 0 | -2308.9418 | -649094.5255 | 6.82 | 6.82 | 0 | 68.8889 | 352 | 0.78226 | -121066.8609 | 57.2768 | 2283.7447 | 30 | 0.86688 | 24.5005 | 0 | -506.4702 | -118611.8434 | 9.7 | 9.7 | 0 | 33.3333 | 352 | 0.75806 | -41319.7654 | 20.8205 | 831.3007 | 33.3333 | 0.86688 | 24.5005 | 0 | -178.3735 | -114043.4699 | 9.4 | 9.4 | 0 | 37.037 | 352 | 0.73387 | 10002.6954 | -2.6639 | -104.3317 | -104.3317 | -3.6469 | -103.0715 | 1 | 44.6042 | -110489.5377 | 9.1 | 21.7899 | 0 | -115.9241 | 352 | 0.70968 | -49186.5158 | 24.2852 | 969.339 | 40 | 0.86688 | 24.5005 | 0 | -226.8108 | -108556.5764 | 8.8 | 8.8 | 0 | 44.4444 | 352 | 0.68548 | -39674.2358 | 19.8815 | 793.8917 | 43.3333 | 0.86688 | 24.5005 | 0 | -189.4044 | -119492.0564 | 8.5 | 8.5 | 0 | 48.1481 | 352 | 0.66129 | -175473.8318 | 81.7928 | 3260.4785 | 46.6667 | 0.86688 | 24.5005 | 0 | -868.358 | -140114.4675 | 8.2 | 8.2 | 0 | 68.8889 | 352 | 0.6371 | -115072.4406 | 54.1652 | 2159.7746 | 50 | 0.86688 | 24.5005 | 0 | -591.0777 | -105895.0104 | 7.9 | 7.9 | 0 | 68.8889 | 352 | 0.6129 | 11240.7081 | -3.5422 | -139.3249 | -139.3249 | -4.8649 | -137.496 | 1 | 60.0178 | -89835.0666 | 7.6 | 24.9392 | 0 | -154.8054 | 352 | 0.58871 | -50506.499 | 24.5743 | 980.8548 | 56.6667 | 0.86688 | 24.5005 | 0 | -280.7532 | -81989.3124 | 7.3 | 7.3 | 0 | 68.8889 | 352 | 0.56452 | -22309.6241 | 11.6436 | 465.6876 | 60 | 0.86688 | 24.5005 | 0 | -129.3286 | -104147.4464 | 7 | 7 | 0 | 68.8889 | 352
[14 empty] | 356 | 0 | 0 | 0 | 0 | 0 | -0.24985 | 0 | 0 | 0 | #N/A | 1 | 1 | 0 | #N/A | 0 | 12.4 | 1 | 737.7408 | 0 | 356 | 1.202 | 2402.9882 | 2.017 | 82.1576 | 62 | 1.3668 | 14.4867 | 0 | 17.4457 | 16472.3473 | 14.905 | 6.82 | 1 | 68.8889 | 356 | 0.55 | -1186.8428 | 1.9663 | 80.139 | 62 | 1.6004 | 24.5005 | 0 | -13.037 | -242.4507 | 6.82 | 6.82 | 0 | 68.8889 | 356 | 0.55 | -3417.7243 | 2.9844 | 120.7004 | 62 | 1.2238 | 24.5005 | 0 | -28.7088 | -27621.9857 | 6.82 | 6.82 | 0 | 68.8889 | 356 | 0.55 | -16584.148 | 8.9931 | 360.09 | 62 | 0.99071 | 24.5005 | 0 | -112.7719 | -66979.3951 | 6.82 | 6.82 | 0 | 68.8889 | 356 | 0.55 | -817.5665 | 1.7978 | 73.4248 | 62 | 0.8322 | 24.5005 | 0 | -4.6699 | -132253.4304 | 6.82 | 6.82 | 0 | 68.8889 | 356 | 0.55 | -65638.3781 | 31.3796 | 1251.9851 | 62 | 0.71741 | 24.5005 | 0 | -323.2117 | -200994.9375 | 6.82 | 6.82 | 0 | 68.8889 | 356 | 0.55 | -335785.6983 | 154.6651 | 6163.7545 | 62 | 0.63045 | 24.5005 | 0 | -1453.0329 | -241272.7854 | 6.82 | 6.82 | 0 | 68.8889 | 356 | 0.55 | -221130.9805 | 102.3408 | 4079.1233 | 62 | 0.5623 | 24.5005 | 0 | -853.4441 | -347548.1084 | 6.82 | 6.82 | 0 | 68.8889 | 356 | 0.55 | -129384.0204 | 60.4708 | 2410.9967 | 62 | 0.50744 | 24.5005 | 0 | -450.634 | -357356.174 | 6.82 | 6.82 | 0 | 68.8889 | 356 | 0.55 | -696726.3049 | 319.3852 | 12726.311 | 62 | 0.46233 | 24.5005 | 0 | -2210.9396 | -657742.2798 | 6.82 | 6.82 | 0 | 68.8889 | 356 | 0.78226 | -97640.3846 | 46.5858 | 1857.8088 | 30 | 0.86688 | 24.5005 | 0 | -408.468 | -120049.7112 | 9.7 | 9.7 | 0 | 33.3333 | 356 | 0.75806 | -18617.8194 | 10.4601 | 418.5381 | 33.3333 | 0.86688 | 24.5005 | 0 | -80.3714 | -114168.951 | 9.4 | 9.4 | 0 | 37.037 | 356 | 1.7572 | -197435.8757 | 94.6544 | 3772.891 | 36.6667 | 0.86688 | 24.5005 | 0 | -367.6818 | -111764.2604 | 21.7899 | 9.1 | 0 | 40.7407 | 356 | 0.70968 | -27933.6302 | 14.5862 | 582.9229 | 40 | 0.86688 | 24.5005 | 0 | -128.8087 | -108875.8067 | 8.8 | 8.8 | 0 | 44.4444 | 356 | 0.68548 | -19145.8803 | 10.5131 | 420.6489 | 43.3333 | 0.86688 | 24.5005 | 0 | -91.4022 | -119661.661 | 8.5 | 8.5 | 0 | 48.1481 | 356 | 0.66129 | -155670.0065 | 72.7551 | 2900.4089 | 46.6667 | 0.86688 | 24.5005 | 0 | -770.3559 | -142999.8868 | 8.2 | 8.2 | 0 | 68.8889 | 356 | 0.6371 | -95993.1455 | 45.4581 | 1812.8783 | 50 | 0.86688 | 24.5005 | 0 | -493.0755 | -107671.3082 | 7.9 | 7.9 | 0 | 68.8889 | 356 | 2.0112 | -301126.5297 | 142.6329 | 5684.3867 | 53.3333 | 0.86688 | 24.5005 | 0 | -489.9662 | -91598.9271 | 24.9392 | 7.6 | 0 | 68.8889 | 356 | 0.58871 | -32876.2643 | 16.5285 | 660.3051 | 56.6667 | 0.86688 | 24.5005 | 0 | -182.7511 | -82524.3124 | 7.3 | 7.3 | 0 | 68.8889 | 356 | 0.56452 | -5403.9196 | 3.9284 | 158.3111 | 60 | 0.86688 | 24.5005 | 0 | -31.3264 | -104076.7479 | 7 | 7 | 0 | 68.8889 | 356
[14 empty] | 360 | 0 | 0 | 0 | 0 | 0 | -0.24985 | 0 | 0 | 0 | #N/A | 1 | 1 | 0 | #N/A | 0 | 12.4 | 1 | 737.7408 | 0 | 360 | 0.55 | 4751.6485 | -0.7438 | -27.8336 | -27.8336 | -1.3668 | -14.4867 | 1 | 75.3926 | 16658.024 | 6.82 | 14.905 | 1 | -30.9262 | 360 | 0.55 | 7734.9415 | -2.1053 | -82.0753 | -82.0753 | -3.1195 | -47.7567 | 1 | 84.9652 | -284.644 | 6.82 | 19.7868 | 0 | -91.1948 | 360 | 0.55 | 8249.2244 | -2.34 | -91.4259 | -91.4259 | -3.4216 | -68.4997 | 1 | 69.2933 | -27892.8104 | 6.82 | 20.6283 | 0 | -101.5843 | 360 | 0.55 | -2172.0349 | 2.4159 | 98.0515 | 62 | 0.99071 | 24.5005 | 0 | -14.7698 | -66842.47 | 6.82 | 6.82 | 0 | 68.8889 | 360 | 0.55 | 16339.711 | -6.0322 | -238.5257 | -238.5257 | -8.1747 | -240.6677 | 1 | 93.3322 | -133805.4433 | 6.82 | 33.8673 | 0 | -265.0285 | 360 | 0.55 | -45735.9362 | 22.2969 | 890.1225 | 62 | 0.71741 | 24.5005 | 0 | -225.2095 | -201699.7713 | 6.82 | 6.82 | 0 | 68.8889 | 360 | 0.55 | -313138.092 | 144.3295 | 5751.9799 | 62 | 0.63045 | 24.5005 | 0 | -1355.0308 | -246496.9041 | 6.82 | 6.82 | 0 | 68.8889 | 360 | 0.55 | -195738.2098 | 90.7525 | 3617.4365 | 62 | 0.5623 | 24.5005 | 0 | -755.4419 | -350373.8718 | 6.82 | 6.82 | 0 | 68.8889 | 360 | 0.55 | -101246.0853 | 47.6297 | 1899.3979 | 62 | 0.50744 | 24.5005 | 0 | -352.6319 | -358570.6973 | 6.82 | 6.82 | 0 | 68.8889 | 360 | 0.55 | -665843.2054 | 305.2913 | 12164.8001 | 62 | 0.46233 | 24.5005 | 0 | -2112.9375 | -665998.0255 | 6.82 | 6.82 | 0 | 68.8889 | 360 | 0.78226 | -74213.9084 | 35.8948 | 1431.8728 | 30 | 0.86688 | 24.5005 | 0 | -310.4659 | -121095.5705 | 9.7 | 9.7 | 0 | 33.3333 | 360 | 0.75806 | 4084.1267 | 0.099783 | 5.7754 | 5.7754 | -0.28875 | -8.161 | 1 | 17.6308 | -114163.7162 | 9.4 | 11.8802 | 0 | 6.4171 | 360 | 0.73387 | -60476.8543 | 29.5004 | 1177.1147 | 36.6667 | 0.86688 | 24.5005 | 0 | -269.6796 | -112646.9746 | 9.1 | 9.1 | 0 | 40.7407 | 360 | 0.70968 | -6680.7445 | 4.8871 | 196.5068 | 40 | 0.86688 | 24.5005 | 0 | -30.8065 | -108803.0285 | 8.8 | 8.8 | 0 | 44.4444 | 360 | 0.68548 | 1382.4751 | 1.1447 | 47.406 | 43.3333 | 0.86688 | 24.5005 | 0 | 6.5999 | -119439.2571 | 8.5 | 8.5 | 0 | 48.1481 | 360 | 0.66129 | -135866.1812 | 63.7173 | 2540.3394 | 46.6667 | 0.86688 | 24.5005 | 0 | -672.3538 | -145493.2976 | 8.2 | 8.2 | 0 | 68.8889 | 360 | 0.6371 | -76913.8504 | 36.751 | 1465.982 | 50 | 0.86688 | 24.5005 | 0 | -395.0734 | -109055.5975 | 7.9 | 7.9 | 0 | 68.8889 | 360 | 0.6129 | -73410.7242 | 35.0896 | 1399.7921 | 53.3333 | 0.86688 | 24.5005 | 0 | -391.9641 | -92970.779 | 7.6 | 7.6 | 0 | 68.8889 | 360 | 0.58871 | -15246.0296 | 8.4827 | 339.7554 | 56.6667 | 0.86688 | 24.5005 | 0 | -84.7489 | -82667.3038 | 7.3 | 7.3 | 0 | 68.8889 | 360 | 0.56452 | 11501.7849 | -3.7867 | -149.0653 | -149.0653 | -5.2561 | -148.5527 | 1 | 66.6757 | -104998.4664 | 7 | 25.8159 | 0 | -165.6281 | 360
[14 empty] | 364 | 0 | 0 | 0 | 0 | 0 | -0.24985 | 0 | 0 | 0 | #N/A | 1 | 1 | 0 | #N/A | 0 | 12.4 | 1 | 737.7408 | 0 | 364 | 1.202 | 2402.9882 | 2.017 | 82.1576 | 62 | 1.3668 | 14.4867 | 0 | 17.4457 | 16843.7007 | 14.905 | 6.82 | 1 | 68.8889 | 364 | 1.5957 | -28013.404 | 16.9177 | 675.8117 | 62 | 1.6004 | 24.5005 | 0 | -106.0618 | -512.887 | 19.7868 | 6.82 | 0 | 68.8889 | 364 | 1.6636 | -73710.8191 | 37.9481 | 1513.6777 | 62 | 1.2238 | 24.5005 | 0 | -204.7056 | -28515.6286 | 20.6283 | 6.82 | 0 | 68.8889 | 364 | 0.55 | 12240.0782 | -4.1613 | -163.9869 | -163.9869 | -5.7662 | -142.5989 | 1 | 83.2323 | -67650.3318 | 6.82 | 27.1588 | 0 | -182.2076 | 364 | 2.7312 | -755784.7364 | 351.9874 | 14025.2041 | 62 | 0.8322 | 24.5005 | 0 | -869.3386 | -137086.7936 | 33.8673 | 6.82 | 0 | 68.8889 | 364 | 0.55 | -25833.4943 | 13.2141 | 528.2599 | 62 | 0.71741 | 24.5005 | 0 | -127.2074 | -202012.5966 | 6.82 | 6.82 | 0 | 68.8889 | 364 | 0.55 | -290490.4857 | 133.994 | 5340.2052 | 62 | 0.63045 | 24.5005 | 0 | -1257.0286 | -251329.0143 | 6.82 | 6.82 | 0 | 68.8889 | 364 | 0.55 | -170345.4391 | 79.1641 | 3155.7498 | 62 | 0.5623 | 24.5005 | 0 | -657.4398 | -352807.6267 | 6.82 | 6.82 | 0 | 68.8889 | 364 | 0.55 | -73108.1503 | 34.7886 | 1387.7991 | 62 | 0.50744 | 24.5005 | 0 | -254.6297 | -359393.2119 | 6.82 | 6.82 | 0 | 68.8889 | 364 | 0.55 | -634960.1059 | 291.1974 | 11603.2892 | 62 | 0.46233 | 24.5005 | 0 | -2014.9354 | -673861.7626 | 6.82 | 6.82 | 0 | 68.8889 | 364 | 0.78226 | -50787.4322 | 25.2038 | 1005.9369 | 30 | 0.86688 | 24.5005 | 0 | -212.4638 | -121749.4213 | 9.7 | 9.7 | 0 | 33.3333 | 364 | 0.95808 | -4395.4362 | 4.4877 | 180.5911 | 33.3333 | 0.86688 | 24.5005 | 0 | -15.0134 | -114027.7654 | 11.8802 | 9.4 | 0 | 37.037 | 364 | 0.73387 | -38499.4385 | 19.4707 | 777.5253 | 36.6667 | 0.86688 | 24.5005 | 0 | -171.6775 | -113137.6802 | 9.1 | 9.1 | 0 | 40.7407 | 364 | 0.70968 | 14572.1411 | -4.8119 | -189.9093 | -189.9093 | -6.2927 | -177.8513 | 1 | 67.1956 | -109957.0567 | 8.8 | 29.4918 | 0 | -211.0103 | 364 | 0.68548 | 21910.8306 | -8.2237 | -325.8368 | -325.8368 | -10.5288 | -297.577 | 1 | 104.6021 | -121401.4644 | 8.5 | 41.7253 | 0 | -362.0409 | 364 | 0.66129 | -116062.356 | 54.6796 | 2180.2698 | 46.6667 | 0.86688 | 24.5005 | 0 | -574.3516 | -147594.6998 | 8.2 | 8.2 | 0 | 68.8889 | 364 | 0.6371 | -57834.5553 | 28.0439 | 1119.0858 | 50 | 0.86688 | 24.5005 | 0 | -297.0713 | -110047.8783 | 7.9 | 7.9 | 0 | 68.8889 | 364 | 0.6129 | -55055.9593 | 26.7132 | 1066.0691 | 53.3333 | 0.86688 | 24.5005 | 0 | -293.9619 | -93950.6224 | 7.6 | 7.6 | 0 | 68.8889 | 364 | 0.58871 | 2384.2051 | 0.43688 | 19.2057 | 19.2057 | 0.14482 | 4.093 | 0 | 13.2532 | -82581.5474 | 7.3 | 10.6715 | 0 | 21.3396 | 364 | 2.0819 | -335612.2466 | 158.5541 | 6318.6956 | 60 | 0.86688 | 24.5005 | 0 | -527.535 | -106912.602 | 25.8159 | 7 | 0 | 68.8889 | 364
[14 empty] | 368 | 0 | 0 | 0 | 0 | 0 | -0.24985 | 0 | 0 | 0 | #N/A | 1 | 1 | 0 | #N/A | 0 | 12.4 | 1 | 737.7408 | 0 | 368 | 0.55 | 4751.6485 | -0.7438 | -27.8336 | -27.8336 | -1.3668 | -14.4867 | 1 | 75.3926 | 17029.3773 | 6.82 | 14.905 | 1 | -30.9262 | 368 | 0.55 | -733.7253 | 1.7595 | 71.9005 | 62 | 1.6004 | 24.5005 | 0 | -8.0597 | -349.1214 | 6.82 | 6.82 | 0 | 68.8889 | 368 | 0.55 | -12702.8265 | 7.2218 | 289.5205 | 62 | 1.2238 | 24.5005 | 0 | -106.7035 | -28746.4383 | 6.82 | 6.82 | 0 | 68.8889 | 368 | 2.1902 | -285294.3246 | 135.8713 | 5415.001 | 62 | 0.99071 | 24.5005 | 0 | -487.1633 | -69402.9806 | 27.1588 | 6.82 | 0 | 68.8889 | 368 | 0.55 | -135038.2196 | 63.0512 | 2513.8004 | 62 | 0.8322 | 24.5005 | 0 | -771.3365 | -139976.1353 | 6.82 | 6.82 | 0 | 68.8889 | 368 | 0.55 | -5931.0525 | 4.1314 | 166.3973 | 62 | 0.71741 | 24.5005 | 0 | -29.2053 | -201933.4133 | 6.82 | 6.82 | 0 | 68.8889 | 368 | 0.55 | -267842.8794 | 123.6584 | 4928.4305 | 62 | 0.63045 | 24.5005 | 0 | -1159.0265 | -255769.1159 | 6.82 | 6.82 | 0 | 68.8889 | 368 | 0.55 | -144952.6684 | 67.5758 | 2694.0631 | 62 | 0.5623 | 24.5005 | 0 | -559.4376 | -354849.3729 | 6.82 | 6.82 | 0 | 68.8889 | 368 | 0.55 | -44970.2152 | 21.9474 | 876.2003 | 62 | 0.50744 | 24.5005 | 0 | -156.6276 | -359823.7181 | 6.82 | 6.82 | 0 | 68.8889 | 368 | 0.55 | -604077.0065 | 277.1035 | 11041.7783 | 62 | 0.46233 | 24.5005 | 0 | -1916.9332 | -681333.4912 | 6.82 | 6.82 | 0 | 68.8889 | 368 | 0.78226 | -27360.9559 | 14.5128 | 580.001 | 30 | 0.86688 | 24.5005 | 0 | -114.4616 | -122011.2634 | 9.7 | 9.7 | 0 | 33.3333 | 368 | 0.75806 | 19224.1381 | -6.8096 | -269.4975 | -269.4975 | -8.6384 | -244.1481 | 1 | 82.9888 | -115648.9948 | 9.4 | 36.6548 | 0 | -299.4417 | 368 | 0.73387 | -16522.0226 | 9.441 | 377.9359 | 36.6667 | 0.86688 | 24.5005 | 0 | -73.6753 | -113236.3773 | 9.1 | 9.1 | 0 | 40.7407 | 368 | 2.3784 | -468197.1941 | 219.8289 | 8759.9245 | 40 | 0.86688 | 24.5005 | 0 | -644.2097 | -112337.8914 | 29.4918 | 8.8 | 0 | 44.4444 | 368 | 3.3649 | -1116378.3543 | 518.1908 | 20646.8505 | 43.3333 | 0.86688 | 24.5005 | 0 | -1085.7057 | -125548.2831 | 41.7253 | 8.5 | 0 | 48.1481 | 368 | 0.66129 | -96258.5307 | 45.6418 | 1820.2003 | 46.6667 | 0.86688 | 24.5005 | 0 | -476.3495 | -149304.0935 | 8.2 | 8.2 | 0 | 68.8889 | 368 | 0.6371 | -38755.2602 | 19.3368 | 772.1895 | 50 | 0.86688 | 24.5005 | 0 | -199.0691 | -110648.1505 | 7.9 | 7.9 | 0 | 68.8889 | 368 | 0.6129 | -36701.1944 | 18.3367 | 732.3461 | 53.3333 | 0.86688 | 24.5005 | 0 | -195.9598 | -94538.4572 | 7.6 | 7.6 | 0 | 68.8889 | 368 | 0.8606 | 7790.8237 | -1.3262 | -51.037 | -51.037 | -1.9791 | -55.9344 | 1 | 29.625 | -82910.5226 | 10.6715 | 16.9933 | 0 | -56.7078 | 368 | 0.56452 | -74095.8813 | 35.2769 | 1407.2559 | 60 | 0.86688 | 24.5005 | 0 | -429.5328 | -108434.729 | 7 | 7 | 0 | 68.8889 | 368
[14 empty] | 372 | 0 | 0 | 0 | 0 | 0 | -0.24985 | 0 | 0 | 0 | #N/A | 1 | 1 | 0 | #N/A | 0 | 12.4 | 1 | 737.7408 | 0 | 372 | 1.202 | 2402.9882 | 2.017 | 82.1576 | 62 | 1.3668 | 14.4867 | 0 | 17.4457 | 17215.054 | 14.905 | 6.82 | 1 | 68.8889 | 372 | 0.55 | 8188.059 | -2.3121 | -90.3138 | -90.3138 | -3.3857 | -51.832 | 1 | 89.9425 | -404.0078 | 6.82 | 20.5282 | 0 | -100.3487 | 372 | 0.55 | -1035.8779 | 1.8974 | 77.3941 | 62 | 1.2238 | 24.5005 | 0 | -8.7014 | -28585.2394 | 6.82 | 6.82 | 0 | 68.8889 | 372 | 0.55 | -57229.7099 | 27.5422 | 1099.1002 | 62 | 0.99071 | 24.5005 | 0 | -389.1611 | -70763.6208 | 6.82 | 6.82 | 0 | 68.8889 | 372 | 0.55 | -117880.9421 | 55.2213 | 2201.8499 | 62 | 0.8322 | 24.5005 | 0 | -673.3344 | -142473.4685 | 6.82 | 6.82 | 0 | 68.8889 | 372 | 0.55 | 13971.3894 | -4.9514 | -195.4653 | -195.4653 | -6.7833 | -231.6581 | 1 | 68.7969 | -203511.491 | 6.82 | 29.9919 | 0 | -217.1836 | 372 | 0.55 | -245195.2731 | 113.3229 | 4516.6559 | 62 | 0.63045 | 24.5005 | 0 | -1061.0243 | -259817.209 | 6.82 | 6.82 | 0 | 68.8889 | 372 | 0.55 | -119559.8978 | 55.9875 | 2232.3763 | 62 | 0.5623 | 24.5005 | 0 | -461.4355 | -356499.1107 | 6.82 | 6.82 | 0 | 68.8889 | 372 | 0.55 | -16832.2801 | 9.1063 | 364.6015 | 62 | 0.50744 | 24.5005 | 0 | -58.6255 | -359862.2156 | 6.82 | 6.82 | 0 | 68.8889 | 372 | 0.55 | -573193.907 | 263.0095 | 10480.2674 | 62 | 0.46233 | 24.5005 | 0 | -1818.9311 | -688413.2112 | 6.82 | 6.82 | 0 | 68.8889 | 372 | 0.78226 | -3934.4797 | 3.8219 | 154.065 | 30 | 0.86688 | 24.5005 | 0 | -16.4595 | -121881.097 | 9.7 | 9.7 | 0 | 33.3333 | 372 | 2.956 | -807188.7497 | 376.0287 | 14983.0214 | 33.3333 | 0.86688 | 24.5005 | 0 | -893.6035 | -119027.4043 | 36.6548 | 9.4 | 0 | 37.037 | 372 | 0.73387 | 5455.3933 | -0.58868 | -21.6535 | -21.6535 | -1.1248 | -31.7897 | 1 | 24.3268 | -113393.3879 | 9.1 | 14.3488 | 0 | -24.0594 | 372 | 0.70968 | -118451.3711 | 55.8952 | 2228.7 | 40 | 0.86688 | 24.5005 | 0 | -546.2076 | -114326.7176 | 8.8 | 8.8 | 0 | 44.4444 | 372 | 0.68548 | -206892.7351 | 96.1939 | 3834.228 | 43.3333 | 0.86688 | 24.5005 | 0 | -987.7036 | -129303.0933 | 8.5 | 8.5 | 0 | 48.1481 | 372 | 0.66129 | -76454.7054 | 36.6041 | 1460.1307 | 46.6667 | 0.86688 | 24.5005 | 0 | -378.3473 | -150621.4786 | 8.2 | 8.2 | 0 | 68.8889 | 372 | 0.6371 | -19675.9652 | 10.6297 | 425.2932 | 50 | 0.86688 | 24.5005 | 0 | -101.067 | -110856.4141 | 7.9 | 7.9 | 0 | 68.8889 | 372 | 0.6129 | -18346.4295 | 9.9603 | 398.6231 | 53.3333 | 0.86688 | 24.5005 | 0 | -97.9576 | -94734.2835 | 7.6 | 7.6 | 0 | 68.8889 | 372 | 1.3704 | -81289.033 | 40.6472 | 1621.2108 | 56.6667 | 0.86688 | 24.5005 | 0 | -194.1126 | -83490.9689 | 16.9933 | 7.3 | 0 | 68.8889 | 372 | 0.56452 | -57190.1768 | 27.5618 | 1099.8795 | 60 | 0.86688 | 24.5005 | 0 | -331.5307 | -109564.8474 | 7 | 7 | 0 | 68.8889 | 372
[14 empty] | 376 | 0 | 0 | 0 | 0 | 0 | -0.24985 | 0 | 0 | 0 | #N/A | 1 | 1 | 0 | #N/A | 0 | 12.4 | 1 | 737.7408 | 0 | 376 | 0.55 | 4751.6485 | -0.7438 | -27.8336 | -27.8336 | -1.3668 | -14.4867 | 1 | 75.3926 | 17400.7307 | 6.82 | 14.905 | 1 | -30.9262 | 376 | 1.6555 | -32166.1195 | 18.9677 | 757.4865 | 62 | 1.6004 | 24.5005 | 0 | -117.3857 | -677.5463 | 20.5282 | 6.82 | 0 | 68.8889 | 376 | 0.55 | 10631.0708 | -3.427 | -134.7322 | -134.7322 | -4.8209 | -96.5133 | 1 | 89.3008 | -29000.1423 | 6.82 | 24.5259 | 0 | -149.7024 | 376 | 0.55 | -42817.5968 | 20.9651 | 837.0618 | 62 | 0.99071 | 24.5005 | 0 | -291.159 | -71732.2524 | 6.82 | 6.82 | 0 | 68.8889 | 376 | 0.55 | -100723.6646 | 47.3913 | 1889.8994 | 62 | 0.8322 | 24.5005 | 0 | -575.3322 | -144578.7932 | 6.82 | 6.82 | 0 | 68.8889 | 376 | 2.4187 | -766115.3139 | 355.8924 | 14180.7791 | 62 | 0.71741 | 24.5005 | 0 | -857.8357 | -206746.8295 | 29.9919 | 6.82 | 0 | 68.8889 | 376 | 0.55 | -222547.6669 | 102.9873 | 4104.8812 | 62 | 0.63045 | 24.5005 | 0 | -963.0222 | -263473.2935 | 6.82 | 6.82 | 0 | 68.8889 | 376 | 0.55 | -94167.1271 | 44.3991 | 1770.6896 | 62 | 0.5623 | 24.5005 | 0 | -363.4334 | -357756.8398 | 6.82 | 6.82 | 0 | 68.8889 | 376 | 0.55 | 11305.655 | -3.7348 | -146.9974 | -146.9974 | -5.2172 | -251.9021 | 1 | 39.3767 | -361719.9257 | 6.82 | 25.6298 | 0 | -163.3304 | 376 | 0.55 | -542310.8075 | 248.9156 | 9918.7565 | 62 | 0.46233 | 24.5005 | 0 | -1720.9289 | -695100.9227 | 6.82 | 6.82 | 0 | 68.8889 | 376 | 0.78226 | 19491.9966 | -6.8691 | -271.8709 | -271.8709 | -8.6661 | -244.931 | 1 | 81.5427 | -123514.3747 | 9.7 | 36.8684 | 0 | -302.0788 | 376 | 0.75806 | -184299.0187 | 86.071 | 3430.9235 | 33.3333 | 0.86688 | 24.5005 | 0 | -795.6013 | -122013.8053 | 9.4 | 9.4 | 0 | 37.037 | 376 | 1.1572 | -36361.7147 | 19.5916 | 782.3412 | 36.6667 | 0.86688 | 24.5005 | 0 | -102.8321 | -113608.712 | 14.3488 | 9.1 | 0 | 40.7407 | 376 | 0.70968 | -97198.4854 | 46.1961 | 1842.2839 | 40 | 0.86688 | 24.5005 | 0 | -448.2055 | -115923.5352 | 8.8 | 8.8 | 0 | 44.4444 | 376 | 0.68548 | -186364.3796 | 86.8255 | 3460.9852 | 43.3333 | 0.86688 | 24.5005 | 0 | -889.7015 | -132665.8949 | 8.5 | 8.5 | 0 | 48.1481 | 376 | 0.66129 | -56650.8801 | 27.5664 | 1100.0612 | 46.6667 | 0.86688 | 24.5005 | 0 | -280.3452 | -151546.8552 | 8.2 | 8.2 | 0 | 68.8889 | 376 | 0.6371 | -596.6701 | 1.9226 | 78.3969 | 50 | 0.86688 | 24.5005 | 0 | -3.0648 | -110672.6692 | 7.9 | 7.9 | 0 | 68.8889 | 376 | 0.6129 | 8.3354 | 1.5838 | 64.9001 | 53.3333 | 0.86688 | 24.5005 | 0 | 0.044505 | -94538.1012 | 7.6 | 7.6 | 0 | 68.8889 | 376 | 0.58871 | -17289.9342 | 9.4154 | 376.9173 | 56.6667 | 0.86688 | 24.5005 | 0 | -96.1105 | -83679.4066 | 7.3 | 7.3 | 0 | 68.8889 | 376 | 0.56452 | -40284.4723 | 19.8466 | 792.503 | 60 | 0.86688 | 24.5005 | 0 | -233.5285 | -110302.9573 | 7 | 7 | 0 | 68.8889 | 376
[14 empty] | 380 | 0 | 0 | 0 | 0 | 0 | -0.24985 | 0 | 0 | 0 | #N/A | 1 | 1 | 0 | #N/A | 0 | 12.4 | 1 | 737.7408 | 0 | 380 | 1.202 | 2402.9882 | 2.017 | 82.1576 | 62 | 1.3668 | 14.4867 | 0 | 17.4457 | 17586.4073 | 14.905 | 6.82 | 1 | 68.8889 | 380 | 0.55 | -1764.6123 | 2.23 | 90.6439 | 62 | 1.6004 | 24.5005 | 0 | -19.3835 | -559.0762 | 6.82 | 6.82 | 0 | 68.8889 | 380 | 1.9779 | -127044.6099 | 63.1019 | 2515.8208 | 62 | 1.2238 | 24.5005 | 0 | -296.7522 | -29991.1469 | 24.5259 | 6.82 | 0 | 68.8889 | 380 | 0.55 | -28405.4837 | 14.3879 | 575.0233 | 62 | 0.99071 | 24.5005 | 0 | -193.1568 | -72308.8755 | 6.82 | 6.82 | 0 | 68.8889 | 380 | 0.55 | -83566.3871 | 39.5613 | 1577.9489 | 62 | 0.8322 | 24.5005 | 0 | -477.3301 | -146292.1092 | 6.82 | 6.82 | 0 | 68.8889 | 380 | 0.55 | -154308.2964 | 71.8454 | 2864.1654 | 62 | 0.71741 | 24.5005 | 0 | -759.8336 | -209590.1594 | 6.82 | 6.82 | 0 | 68.8889 | 380 | 0.55 | -199900.0606 | 92.6518 | 3693.1066 | 62 | 0.63045 | 24.5005 | 0 | -865.0201 | -266737.3694 | 6.82 | 6.82 | 0 | 68.8889 | 380 | 0.55 | -68774.3564 | 32.8108 | 1309.0028 | 62 | 0.5623 | 24.5005 | 0 | -265.4312 | -358622.5604 | 6.82 | 6.82 | 0 | 68.8889 | 380 | 2.0669 | -1044711.014 | 482.1221 | 19209.8515 | 62 | 0.50744 | 24.5005 | 0 | -968.2317 | -365396.8482 | 25.6298 | 6.82 | 0 | 68.8889 | 380 | 0.55 | -511427.708 | 234.8217 | 9357.2456 | 62 | 0.46233 | 24.5005 | 0 | -1622.9268 | -701396.6256 | 6.82 | 6.82 | 0 | 68.8889 | 380 | 2.9733 | -816052.0432 | 380.1182 | 15145.95 | 30 | 0.86688 | 24.5005 | 0 | -898.1815 | -126911.0965 | 36.8684 | 9.7 | 0 | 33.3333 | 380 | 0.75806 | -161597.0727 | 75.7107 | 3018.1609 | 33.3333 | 0.86688 | 24.5005 | 0 | -697.5992 | -124608.1977 | 9.4 | 9.4 | 0 | 37.037 | 380 | 0.73387 | -1083.139 | 2.3953 | 97.2289 | 36.6667 | 0.86688 | 24.5005 | 0 | -4.83 | -113432.0276 | 9.1 | 9.1 | 0 | 40.7407 | 380 | 0.70968 | -75945.5998 | 36.4971 | 1455.8678 | 40 | 0.86688 | 24.5005 | 0 | -350.2033 | -117128.3442 | 8.8 | 8.8 | 0 | 44.4444 | 380 | 0.68548 | -165836.0242 | 77.4572 | 3087.7424 | 43.3333 | 0.86688 | 24.5005 | 0 | -791.6993 | -135636.6879 | 8.5 | 8.5 | 0 | 48.1481 | 380 | 0.66129 | -36847.0549 | 18.5286 | 739.9916 | 46.6667 | 0.86688 | 24.5005 | 0 | -182.3431 | -152080.2231 | 8.2 | 8.2 | 0 | 68.8889 | 380 | 0.6371 | 18482.625 | -6.7845 | -268.4993 | -268.4993 | -8.8767 | -250.882 | 1 | 94.9373 | -112299.9759 | 7.9 | 36.5649 | 0 | -298.3326 | 380 | 0.6129 | 18363.1003 | -6.7926 | -268.8229 | -268.8229 | -8.9533 | -253.0482 | 1 | 98.0466 | -96170.3001 | 7.6 | 36.5941 | 0 | -298.6922 | 380 | 0.58871 | 340.3005 | 1.3696 | 56.3676 | 56.3676 | 0.86688 | 24.5005 | 0 | 1.8916 | -83475.8357 | 7.3 | 7.3269 | 0 | 62.6306 | 380 | 0.56452 | -23378.7678 | 12.1315 | 485.1266 | 60 | 0.86688 | 24.5005 | 0 | -135.5264 | -110649.0586 | 7 | 7 | 0 | 68.8889 | 380
[14 empty] | 384 | 0 | 0 | 0 | 0 | 0 | -0.24985 | 0 | 0 | 0 | #N/A | 1 | 1 | 0 | #N/A | 0 | 12.4 | 1 | 737.7408 | 0 | 384 | 0.55 | 4751.6485 | -0.7438 | -27.8336 | -27.8336 | -1.3668 | -14.4867 | 1 | 75.3926 | 17772.084 | 6.82 | 14.905 | 1 | -30.9262 | 384 | 0.55 | 7157.172 | -1.8416 | -71.5704 | -71.5704 | -2.7801 | -42.5603 | 1 | 78.6186 | -585.0845 | 6.82 | 18.8413 | 0 | -79.5227 | 384 | 0.55 | -23660.7791 | 12.2226 | 488.756 | 62 | 1.2238 | 24.5005 | 0 | -198.7501 | -30590.143 | 6.82 | 6.82 | 0 | 68.8889 | 384 | 0.55 | -13993.3706 | 7.8107 | 312.9849 | 62 | 0.99071 | 24.5005 | 0 | -95.1547 | -72493.49 | 6.82 | 6.82 | 0 | 68.8889 | 384 | 0.55 | -66409.1097 | 31.7314 | 1265.9984 | 62 | 0.8322 | 24.5005 | 0 | -379.3279 | -147613.4167 | 6.82 | 6.82 | 0 | 68.8889 | 384 | 0.55 | -134405.8545 | 62.7626 | 2502.3028 | 62 | 0.71741 | 24.5005 | 0 | -661.8314 | -212041.4808 | 6.82 | 6.82 | 0 | 68.8889 | 384 | 0.55 | -177252.4543 | 82.3163 | 3281.3319 | 62 | 0.63045 | 24.5005 | 0 | -767.0179 | -269609.4368 | 6.82 | 6.82 | 0 | 68.8889 | 384 | 0.55 | -43381.5857 | 21.2225 | 847.3161 | 62 | 0.5623 | 24.5005 | 0 | -167.4291 | -359096.2725 | 6.82 | 6.82 | 0 | 68.8889 | 384 | 0.55 | -249856.4111 | 115.4501 | 4601.4038 | 62 | 0.50744 | 24.5005 | 0 | -870.2296 | -368681.7622 | 6.82 | 6.82 | 0 | 68.8889 | 384 | 0.55 | -480544.6086 | 220.7278 | 8795.7347 | 62 | 0.46233 | 24.5005 | 0 | -1524.9247 | -707300.32 | 6.82 | 6.82 | 0 | 68.8889 | 384 | 0.78226 | -191275.2412 | 89.3174 | 3560.2607 | 30 | 0.86688 | 24.5005 | 0 | -800.1794 | -129915.8096 | 9.7 | 9.7 | 0 | 33.3333 | 384 | 0.75806 | -138895.1266 | 65.3503 | 2605.3982 | 33.3333 | 0.86688 | 24.5005 | 0 | -599.597 | -126810.5816 | 9.4 | 9.4 | 0 | 37.037 | 384 | 0.73387 | 20894.2768 | -7.6344 | -302.3605 | -302.3605 | -9.6877 | -273.8038 | 1 | 93.1722 | -115249.7689 | 9.1 | 39.6124 | 0 | -335.9561 | 384 | 0.70968 | -54692.7141 | 26.7981 | 1069.4517 | 40 | 0.86688 | 24.5005 | 0 | -252.2012 | -117941.1447 | 8.8 | 8.8 | 0 | 44.4444 | 384 | 0.68548 | -145307.6687 | 68.0888 | 2714.4995 | 43.3333 | 0.86688 | 24.5005 | 0 | -693.6972 | -138215.4724 | 8.5 | 8.5 | 0 | 48.1481 | 384 | 0.66129 | -17043.2296 | 9.4909 | 379.9221 | 46.6667 | 0.86688 | 24.5005 | 0 | -84.3409 | -152221.5826 | 8.2 | 8.2 | 0 | 68.8889 | 384 | 2.9488 | -818715.1444 | 381.2701 | 15191.8446 | 50 | 0.86688 | 24.5005 | 0 | -908.5907 | -115738.3344 | 36.5649 | 7.9 | 0 | 68.8889 | 384 | 2.9511 | -824377.1291 | 383.8601 | 15295.0321 | 53.3333 | 0.86688 | 24.5005 | 0 | -914.1461 | -99630.8802 | 36.5941 | 7.6 | 0 | 68.8889 | 384 | 0.59088 | 18036.8042 | -6.7008 | -265.163 | -265.163 | -8.9022 | -251.6023 | 1 | 99.8938 | -85089.079 | 7.3269 | 36.2647 | 0 | -294.6256 | 384 | 0.56452 | -6473.0633 | 4.4163 | 177.7501 | 60 | 0.86688 | 24.5005 | 0 | -37.5243 | -110603.1514 | 7 | 7 | 0 | 68.8889 | 384
[14 empty] | 388 | 0 | 0 | 0 | 0 | 0 | -0.24985 | 0 | 0 | 0 | #N/A | 1 | 1 | 0 | #N/A | 0 | 12.4 | 1 | 737.7408 | 0 | 388 | 1.202 | 2402.9882 | 2.017 | 82.1576 | 62 | 1.3668 | 14.4867 | 0 | 17.4457 | 17957.7606 | 14.905 | 6.82 | 1 | 68.8889 | 388 | 1.5195 | -23043.415 | 14.4521 | 577.5797 | 62 | 1.6004 | 24.5005 | 0 | -91.6228 | -755.5712 | 18.8413 | 6.82 | 0 | 68.8889 | 388 | 0.55 | -11993.8304 | 6.8982 | 276.6296 | 62 | 1.2238 | 24.5005 | 0 | -100.7479 | -30797.1304 | 6.82 | 6.82 | 0 | 68.8889 | 388 | 0.55 | 418.7424 | 1.2336 | 50.9465 | 50.9465 | 0.99071 | 24.5005 | 0 | 2.8474 | -72286.0959 | 6.82 | 7.8148 | 0 | 56.6072 | 388 | 0.55 | -49251.8322 | 23.9014 | 954.0479 | 62 | 0.8322 | 24.5005 | 0 | -281.3258 | -148542.7157 | 6.82 | 6.82 | 0 | 68.8889 | 388 | 0.55 | -114503.4126 | 53.6799 | 2140.4402 | 62 | 0.71741 | 24.5005 | 0 | -563.8293 | -214100.7937 | 6.82 | 6.82 | 0 | 68.8889 | 388 | 0.55 | -154604.848 | 71.9807 | 2869.5572 | 62 | 0.63045 | 24.5005 | 0 | -669.0158 | -272089.4957 | 6.82 | 6.82 | 0 | 68.8889 | 388 | 0.55 | -17988.8151 | 9.6341 | 385.6294 | 62 | 0.5623 | 24.5005 | 0 | -69.4269 | -359177.9759 | 6.82 | 6.82 | 0 | 68.8889 | 388 | 0.55 | -221718.476 | 102.6089 | 4089.805 | 62 | 0.50744 | 24.5005 | 0 | -772.2274 | -371574.6676 | 6.82 | 6.82 | 0 | 68.8889 | 388 | 0.55 | -449661.5091 | 206.6338 | 8234.2238 | 62 | 0.46233 | 24.5005 | 0 | -1426.9225 | -712812.0058 | 6.82 | 6.82 | 0 | 68.8889 | 388 | 0.78226 | -167848.7649 | 78.6264 | 3134.3248 | 30 | 0.86688 | 24.5005 | 0 | -702.1772 | -132528.5143 | 9.7 | 9.7 | 0 | 33.3333 | 388 | 0.75806 | -116193.1806 | 54.99 | 2192.6355 | 33.3333 | 0.86688 | 24.5005 | 0 | -501.5949 | -128620.9569 | 9.4 | 9.4 | 0 | 37.037 | 388 | 3.1946 | -978177.3118 | 454.6795 | 18116.5198 | 36.6667 | 0.86688 | 24.5005 | 0 | -1002.0429 | -119061.9361 | 39.6124 | 9.1 | 0 | 40.7407 | 388 | 0.70968 | -33439.8285 | 17.099 | 683.0356 | 40 | 0.86688 | 24.5005 | 0 | -154.199 | -118361.9366 | 8.8 | 8.8 | 0 | 44.4444 | 388 | 0.68548 | -124779.3132 | 58.7204 | 2341.2567 | 43.3333 | 0.86688 | 24.5005 | 0 | -595.695 | -140402.2483 | 8.5 | 8.5 | 0 | 48.1481 | 388 | 0.66129 | 2760.5957 | 0.45312 | 19.8525 | 19.8525 | 0.15206 | 4.2977 | 0 | 13.6612 | -152132.556 | 8.2 | 10.6133 | 0 | 22.0583 | 388 | 0.6371 | -157807.3491 | 73.6678 | 2936.7729 | 50 | 0.86688 | 24.5005 | 0 | -810.5885 | -118784.6842 | 7.9 | 7.9 | 0 | 68.8889 | 388 | 0.6129 | -152855.1372 | 71.3451 | 2844.2359 | 53.3333 | 0.86688 | 24.5005 | 0 | -816.144 | -102699.4518 | 7.6 | 7.6 | 0 | 68.8889 | 388 | 2.9246 | -810137.2876 | 377.2928 | 15033.3845 | 56.6667 | 0.86688 | 24.5005 | 0 | -906.5154 | -88519.1365 | 36.2647 | 7.3 | 0 | 68.8889 | 388 | 0.56452 | 10432.6412 | -3.2988 | -129.6263 | -129.6263 | -4.6316 | -130.9023 | 1 | 60.4779 | -111408.4586 | 7 | 24.0664 | 0 | -144.0292 | 388
[14 empty] | 392 | 0 | 0 | 0 | 0 | 0 | -0.24985 | 0 | 0 | 0 | #N/A | 1 | 1 | 0 | #N/A | 0 | 12.4 | 1 | 737.7408 | 0 | 392 | 0.55 | 4751.6485 | -0.7438 | -27.8336 | -27.8336 | -1.3668 | -14.4867 | 1 | 75.3926 | 18143.4373 | 6.82 | 14.905 | 1 | -30.9262 | 392 | 0.55 | 580.7574 | 1.1596 | 48.0008 | 48.0008 | 1.0835 | 16.5873 | 0 | 6.3794 | -597.3553 | 6.82 | 8.0799 | 0 | 53.3342 | 392 | 0.55 | -326.8817 | 1.5739 | 64.5033 | 62 | 1.2238 | 24.5005 | 0 | -2.7458 | -30612.1094 | 6.82 | 6.82 | 0 | 68.8889 | 392 | 0.63023 | 16994.1922 | -6.123 | -242.1459 | -242.1459 | -8.0677 | -199.5153 | 1 | 100.8496 | -73478.8203 | 7.8148 | 34.1931 | 0 | -269.051 | 392 | 0.55 | -32094.5547 | 16.0715 | 642.0974 | 62 | 0.8322 | 24.5005 | 0 | -183.3237 | -149080.0061 | 6.82 | 6.82 | 0 | 68.8889 | 392 | 0.55 | -94600.9707 | 44.5971 | 1778.5776 | 62 | 0.71741 | 24.5005 | 0 | -465.8271 | -215768.0979 | 6.82 | 6.82 | 0 | 68.8889 | 392 | 0.55 | -131957.2417 | 61.6452 | 2457.7826 | 62 | 0.63045 | 24.5005 | 0 | -571.0136 | -274177.5459 | 6.82 | 6.82 | 0 | 68.8889 | 392 | 0.55 | 7403.9556 | -1.9542 | -76.0574 | -76.0574 | -2.925 | -127.4504 | 1 | 28.5752 | -360083.2787 | 6.82 | 19.2452 | 0 | -84.5082 | 392 | 0.55 | -193580.541 | 89.7678 | 3578.2062 | 62 | 0.50744 | 24.5005 | 0 | -674.2253 | -374075.5645 | 6.82 | 6.82 | 0 | 68.8889 | 392 | 0.55 | -418778.4096 | 192.5399 | 7672.7129 | 62 | 0.46233 | 24.5005 | 0 | -1328.9204 | -717931.683 | 6.82 | 6.82 | 0 | 68.8889 | 392 | 0.78226 | -144422.2887 | 67.9354 | 2708.3888 | 30 | 0.86688 | 24.5005 | 0 | -604.1751 | -134749.2103 | 9.7 | 9.7 | 0 | 33.3333 | 392 | 0.75806 | -93491.2345 | 44.6296 | 1779.8729 | 33.3333 | 0.86688 | 24.5005 | 0 | -403.5928 | -130039.3237 | 9.4 | 9.4 | 0 | 37.037 | 392 | 0.73387 | -202735.1557 | 94.4219 | 3763.6292 | 36.6667 | 0.86688 | 24.5005 | 0 | -904.0407 | -122482.0948 | 9.1 | 9.1 | 0 | 40.7407 | 392 | 0.70968 | -12186.9428 | 7.4 | 296.6195 | 40 | 0.86688 | 24.5005 | 0 | -56.1969 | -118390.7199 | 8.8 | 8.8 | 0 | 44.4444 | 392 | 0.68548 | -104250.9578 | 49.352 | 1968.0139 | 43.3333 | 0.86688 | 24.5005 | 0 | -497.6929 | -142197.0157 | 8.5 | 8.5 | 0 | 48.1481 | 392 | 0.85591 | 8069.2512 | -1.4654 | -56.5838 | -56.5838 | -2.1453 | -60.6336 | 1 | 30.8521 | -152494.2166 | 10.6133 | 17.4925 | 0 | -62.8709 | 392 | 0.6371 | -138728.054 | 64.9607 | 2589.8766 | 50 | 0.86688 | 24.5005 | 0 | -712.5864 | -121439.0255 | 7.9 | 7.9 | 0 | 68.8889 | 392 | 0.6129 | -134500.3723 | 62.9687 | 2510.5129 | 53.3333 | 0.86688 | 24.5005 | 0 | -718.1418 | -105376.0148 | 7.6 | 7.6 | 0 | 68.8889 | 392 | 0.58871 | -145448.652 | 67.9024 | 2707.0758 | 56.6667 | 0.86688 | 24.5005 | 0 | -808.5133 | -91557.1854 | 7.3 | 7.3 | 0 | 68.8889 | 392 | 1.9408 | -274672.1123 | 130.3778 | 5196.1327 | 60 | 0.86688 | 24.5005 | 0 | -463.1315 | -113064.9803 | 24.0664 | 7 | 0 | 68.8889 | 392
[14 empty] | 396 | 0 | 0 | 0 | 0 | 0 | -0.24985 | 0 | 0 | 0 | #N/A | 1 | 1 | 0 | #N/A | 0 | 12.4 | 1 | 737.7408 | 0 | 396 | 1.202 | 2402.9882 | 2.017 | 82.1576 | 62 | 1.3668 | 14.4867 | 0 | 17.4457 | 18329.114 | 14.905 | 6.82 | 1 | 68.8889 | 396 | 0.65161 | 7844.1259 | -1.8919 | -73.5746 | -73.5746 | -2.7601 | -42.2541 | 1 | 72.7286 | -644.4738 | 8.0799 | 19.0217 | 0 | -81.7496 | 396 | 0.55 | 11340.0669 | -3.7505 | -147.623 | -147.623 | -5.2374 | -104.8519 | 1 | 95.2563 | -31069.8995 | 6.82 | 25.6861 | 0 | -164.0256 | 396 | 2.7575 | -514057.0282 | 241.7398 | 9632.8665 | 62 | 0.99071 | 24.5005 | 0 | -697.2118 | -76071.6632 | 34.1931 | 6.82 | 0 | 68.8889 | 396 | 0.55 | -14937.2772 | 8.2415 | 330.1469 | 62 | 0.8322 | 24.5005 | 0 | -85.3215 | -149225.2879 | 6.82 | 6.82 | 0 | 68.8889 | 396 | 0.55 | -74698.5288 | 35.5144 | 1416.7151 | 62 | 0.71741 | 24.5005 | 0 | -367.825 | -217043.3937 | 6.82 | 6.82 | 0 | 68.8889 | 396 | 0.55 | -109309.6355 | 51.3096 | 2046.0079 | 62 | 0.63045 | 24.5005 | 0 | -473.0115 | -275873.5877 | 6.82 | 6.82 | 0 | 68.8889 | 396 | 1.552 | -351853.1052 | 164.5932 | 6559.2986 | 62 | 0.5623 | 24.5005 | 0 | -481.2266 | -361812.1808 | 19.2452 | 6.82 | 0 | 68.8889 | 396 | 0.55 | -165442.6059 | 76.9267 | 3066.6074 | 62 | 0.50744 | 24.5005 | 0 | -576.2231 | -376184.4528 | 6.82 | 6.82 | 0 | 68.8889 | 396 | 0.55 | -387895.3102 | 178.446 | 7111.202 | 62 | 0.46233 | 24.5005 | 0 | -1230.9182 | -722659.3517 | 6.82 | 6.82 | 0 | 68.8889 | 396 | 0.78226 | -120995.8124 | 57.2444 | 2282.4529 | 30 | 0.86688 | 24.5005 | 0 | -506.1729 | -136577.8979 | 9.7 | 9.7 | 0 | 33.3333 | 396 | 0.75806 | -70789.2885 | 34.2693 | 1367.1102 | 33.3333 | 0.86688 | 24.5005 | 0 | -305.5906 | -131065.6819 | 9.4 | 9.4 | 0 | 37.037 | 396 | 0.73387 | -180757.7399 | 84.3922 | 3364.0398 | 36.6667 | 0.86688 | 24.5005 | 0 | -806.0386 | -125510.2449 | 9.1 | 9.1 | 0 | 40.7407 | 396 | 0.70968 | 9065.9428 | -2.2991 | -89.7966 | -89.7966 | -3.2204 | -91.0169 | 1 | 41.8052 | -118951.6345 | 8.8 | 20.4817 | 0 | -99.774 | 396 | 0.68548 | -83722.6023 | 39.9836 | 1594.7711 | 43.3333 | 0.86688 | 24.5005 | 0 | -399.6908 | -143599.7745 | 8.5 | 8.5 | 0 | 48.1481 | 396 | 1.4107 | -91250.9394 | 45.2977 | 1806.4911 | 46.6667 | 0.86688 | 24.5005 | 0 | -211.6824 | -153144.9418 | 17.4925 | 8.2 | 0 | 68.8889 | 396 | 0.6371 | -119648.7589 | 56.2536 | 2242.9804 | 50 | 0.86688 | 24.5005 | 0 | -614.5843 | -123701.3583 | 7.9 | 7.9 | 0 | 68.8889 | 396 | 0.6129 | -116145.6074 | 54.5922 | 2176.7899 | 53.3333 | 0.86688 | 24.5005 | 0 | -620.1397 | -107660.5692 | 7.6 | 7.6 | 0 | 68.8889 | 396 | 0.58871 | -127818.4173 | 59.8566 | 2386.5261 | 56.6667 | 0.86688 | 24.5005 | 0 | -710.5112 | -94203.2257 | 7.3 | 7.3 | 0 | 68.8889 | 396 | 0.56452 | -62986.0644 | 30.2068 | 1205.2592 | 60 | 0.86688 | 24.5005 | 0 | -365.1294 | -114329.4935 | 7 | 7 | 0 | 68.8889 | 396
[14 empty] | 400 | 0 | 0 | 0 | 0 | 0 | -0.24985 | 0 | 0 | 0 | #N/A | 1 | 1 | 0 | #N/A | 0 | 12.4 | 1 | 737.7408 | 0 | 400 | 0.55 | 4751.6485 | -0.7438 | -27.8336 | -27.8336 | -1.3668 | -14.4867 | 1 | 75.3926 | 18514.7906 | 6.82 | 14.905 | 1 | -30.9262 | 400 | 1.534 | -24448.5398 | 15.131 | 604.6287 | 62 | 1.6004 | 24.5005 | 0 | -96.2879 | -833.6209 | 19.0217 | 6.82 | 0 | 68.8889 | 400 | 2.0715 | -145339.2752 | 71.6933 | 2858.1067 | 62 | 1.2238 | 24.5005 | 0 | -324.1514 | -32170.5009 | 25.6861 | 6.82 | 0 | 68.8889 | 400 | 0.55 | -88119.2715 | 41.6391 | 1660.7286 | 62 | 0.99071 | 24.5005 | 0 | -599.2096 | -78272.4975 | 6.82 | 6.82 | 0 | 68.8889 | 400 | 0.55 | 2220.0003 | 0.41155 | 18.1964 | 18.1964 | 0.12046 | 3.5464 | 0 | 12.6806 | -149146.1946 | 6.82 | 10.7623 | 0 | 20.2182 | 400 | 0.55 | -54796.087 | 26.4316 | 1054.8525 | 62 | 0.71741 | 24.5005 | 0 | -269.8229 | -217926.6808 | 6.82 | 6.82 | 0 | 68.8889 | 400 | 0.55 | -86662.0292 | 40.9741 | 1634.2333 | 62 | 0.63045 | 24.5005 | 0 | -375.0094 | -277177.6208 | 6.82 | 6.82 | 0 | 68.8889 | 400 | 0.55 | -99295.0838 | 46.7393 | 1863.9252 | 62 | 0.5623 | 24.5005 | 0 | -383.2245 | -363149.0744 | 6.82 | 6.82 | 0 | 68.8889 | 400 | 0.55 | -137304.6708 | 64.0855 | 2555.0086 | 62 | 0.50744 | 24.5005 | 0 | -478.221 | -377901.3325 | 6.82 | 6.82 | 0 | 68.8889 | 400 | 0.55 | -357012.2107 | 164.3521 | 6549.6911 | 62 | 0.46233 | 24.5005 | 0 | -1132.9161 | -726995.0118 | 6.82 | 6.82 | 0 | 68.8889 | 400 | 0.78226 | -97569.3362 | 46.5534 | 1856.517 | 30 | 0.86688 | 24.5005 | 0 | -408.1708 | -138014.5768 | 9.7 | 9.7 | 0 | 33.3333 | 400 | 0.75806 | -48087.3424 | 23.9089 | 954.3476 | 33.3333 | 0.86688 | 24.5005 | 0 | -207.5885 | -131700.0315 | 9.4 | 9.4 | 0 | 37.037 | 400 | 0.73387 | -158780.324 | 74.3625 | 2964.4505 | 36.6667 | 0.86688 | 24.5005 | 0 | -708.0365 | -128146.3864 | 9.1 | 9.1 | 0 | 40.7407 | 400 | 1.6517 | -162657.976 | 78.5097 | 3129.6783 | 40 | 0.86688 | 24.5005 | 0 | -322.2625 | -120044.6803 | 20.4817 | 8.8 | 0 | 44.4444 | 400 | 0.68548 | -63194.2468 | 30.6152 | 1221.5282 | 43.3333 | 0.86688 | 24.5005 | 0 | -301.6886 | -144610.5247 | 8.5 | 8.5 | 0 | 48.1481 | 400 | 0.66129 | -22971.9809 | 12.1965 | 487.7175 | 46.6667 | 0.86688 | 24.5005 | 0 | -113.6802 | -153403.6584 | 8.2 | 8.2 | 0 | 68.8889 | 400 | 0.6371 | -100569.4638 | 47.5465 | 1896.0841 | 50 | 0.86688 | 24.5005 | 0 | -516.5821 | -125571.6825 | 7.9 | 7.9 | 0 | 68.8889 | 400 | 0.6129 | -97790.8425 | 46.2158 | 1843.0669 | 53.3333 | 0.86688 | 24.5005 | 0 | -522.1375 | -109553.1151 | 7.6 | 7.6 | 0 | 68.8889 | 400 | 0.58871 | -110188.1826 | 51.8108 | 2065.9763 | 56.6667 | 0.86688 | 24.5005 | 0 | -612.509 | -96457.2575 | 7.3 | 7.3 | 0 | 68.8889 | 400 | 0.56452 | -46080.3599 | 22.4917 | 897.8828 | 60 | 0.86688 | 24.5005 | 0 | -267.1272 | -115201.9981 | 7 | 7 | 0 | 68.8889 | 400
[14 empty] | 404 | 0 | 0 | 0 | 0 | 0 | -0.24985 | 0 | 0 | 0 | #N/A | 1 | 1 | 0 | #N/A | 0 | 12.4 | 1 | 737.7408 | 0 | 404 | 1.202 | 2402.9882 | 2.017 | 82.1576 | 62 | 1.3668 | 14.4867 | 0 | 17.4457 | 18700.4673 | 14.905 | 6.82 | 1 | 68.8889 | 404 | 0.55 | 156.0631 | 1.3535 | 55.7225 | 55.7225 | 1.333 | 20.407 | 0 | 1.7143 | -663.5081 | 6.82 | 7.385 | 0 | 61.9139 | 404 | 0.55 | -26922.5955 | 13.7112 | 548.0617 | 62 | 1.2238 | 24.5005 | 0 | -226.1493 | -32879.0937 | 6.82 | 6.82 | 0 | 68.8889 | 404 | 0.55 | -73707.1584 | 35.0619 | 1398.6902 | 62 | 0.99071 | 24.5005 | 0 | -501.2075 | -80081.3233 | 6.82 | 6.82 | 0 | 68.8889 | 404 | 0.86793 | 7422.3029 | -1.1391 | -43.5806 | -43.5806 | -1.7558 | -51.6913 | 1 | 26.8661 | -149452.2609 | 10.7623 | 16.3223 | 0 | -48.4229 | 404 | 0.55 | -34893.6451 | 17.3489 | 692.9899 | 62 | 0.71741 | 24.5005 | 0 | -171.8207 | -218417.9594 | 6.82 | 6.82 | 0 | 68.8889 | 404 | 0.55 | -64014.4229 | 30.6385 | 1222.4586 | 62 | 0.63045 | 24.5005 | 0 | -277.0072 | -278089.6454 | 6.82 | 6.82 | 0 | 68.8889 | 404 | 0.55 | -73902.3131 | 35.151 | 1402.2384 | 62 | 0.5623 | 24.5005 | 0 | -285.2223 | -364093.9593 | 6.82 | 6.82 | 0 | 68.8889 | 404 | 0.55 | -109166.7357 | 51.2444 | 2043.4097 | 62 | 0.50744 | 24.5005 | 0 | -380.2189 | -379226.2037 | 6.82 | 6.82 | 0 | 68.8889 | 404 | 0.55 | -326129.1112 | 150.2581 | 5988.1802 | 62 | 0.46233 | 24.5005 | 0 | -1034.914 | -730938.6634 | 6.82 | 6.82 | 0 | 68.8889 | 404 | 0.78226 | -74142.86 | 35.8624 | 1430.581 | 30 | 0.86688 | 24.5005 | 0 | -310.1687 | -139059.2472 | 9.7 | 9.7 | 0 | 33.3333 | 404 | 0.75806 | -25385.3964 | 13.5486 | 541.5849 | 33.3333 | 0.86688 | 24.5005 | 0 | -109.5863 | -131942.3726 | 9.4 | 9.4 | 0 | 37.037 | 404 | 0.73387 | -136802.9082 | 64.3328 | 2564.8611 | 36.6667 | 0.86688 | 24.5005 | 0 | -610.0343 | -130390.5193 | 9.1 | 9.1 | 0 | 40.7407 | 404 | 0.70968 | -48633.4282 | 24.0328 | 959.2829 | 40 | 0.86688 | 24.5005 | 0 | -224.2604 | -120745.7175 | 8.8 | 8.8 | 0 | 44.4444 | 404 | 0.68548 | -42665.8914 | 21.2468 | 848.2854 | 43.3333 | 0.86688 | 24.5005 | 0 | -203.6865 | -145229.2664 | 8.5 | 8.5 | 0 | 48.1481 | 404 | 0.66129 | -3168.1556 | 3.1588 | 127.648 | 46.6667 | 0.86688 | 24.5005 | 0 | -15.6781 | -153270.3665 | 8.2 | 8.2 | 0 | 68.8889 | 404 | 0.6371 | -81490.1687 | 38.8394 | 1549.1878 | 50 | 0.86688 | 24.5005 | 0 | -418.58 | -127049.9981 | 7.9 | 7.9 | 0 | 68.8889 | 404 | 0.6129 | -79436.0776 | 37.8394 | 1509.3439 | 53.3333 | 0.86688 | 24.5005 | 0 | -424.1354 | -111053.6524 | 7.6 | 7.6 | 0 | 68.8889 | 404 | 0.58871 | -92557.9479 | 43.765 | 1745.4266 | 56.6667 | 0.86688 | 24.5005 | 0 | -514.5069 | -98319.2807 | 7.3 | 7.3 | 0 | 68.8889 | 404 | 0.56452 | -29174.6554 | 14.7765 | 590.5063 | 60 | 0.86688 | 24.5005 | 0 | -169.1251 | -115682.4942 | 7 | 7 | 0 | 68.8889 | 404
[14 empty] | 408 | 0 | 0 | 0 | 0 | 0 | -0.24985 | 0 | 0 | 0 | #N/A | 1 | 1 | 0 | #N/A | 0 | 12.4 | 1 | 737.7408 | 0 | 408 | 0.55 | 4751.6485 | -0.7438 | -27.8336 | -27.8336 | -1.3668 | -14.4867 | 1 | 75.3926 | 18886.1439 | 6.82 | 14.905 | 1 | -30.9262 | 408 | 0.59556 | 8215.7173 | -2.2067 | -86.1146 | -86.1146 | -3.2015 | -49.0123 | 1 | 83.3421 | -722.2379 | 7.385 | 20.1503 | 0 | -95.6829 | 408 | 0.55 | -15255.6469 | 8.3868 | 335.9354 | 62 | 1.2238 | 24.5005 | 0 | -128.1471 | -33195.6779 | 6.82 | 6.82 | 0 | 68.8889 | 408 | 0.55 | -59295.0454 | 28.4848 | 1136.6517 | 62 | 0.99071 | 24.5005 | 0 | -403.2054 | -81498.1404 | 6.82 | 6.82 | 0 | 68.8889 | 408 | 1.3163 | -75376.8422 | 37.8089 | 1508.1313 | 62 | 0.8322 | 24.5005 | 0 | -179.8992 | -149975.8536 | 16.3223 | 6.82 | 0 | 68.8889 | 408 | 0.55 | -14991.2032 | 8.2661 | 331.1273 | 62 | 0.71741 | 24.5005 | 0 | -73.8186 | -218517.2295 | 6.82 | 6.82 | 0 | 68.8889 | 408 | 0.55 | -41366.8166 | 20.303 | 810.6839 | 62 | 0.63045 | 24.5005 | 0 | -179.0051 | -278609.6614 | 6.82 | 6.82 | 0 | 68.8889 | 408 | 0.55 | -48509.5424 | 23.5627 | 940.5517 | 62 | 0.5623 | 24.5005 | 0 | -187.2202 | -364646.8358 | 6.82 | 6.82 | 0 | 68.8889 | 408 | 0.55 | -81028.8007 | 38.4033 | 1531.8109 | 62 | 0.50744 | 24.5005 | 0 | -282.2167 | -380159.0663 | 6.82 | 6.82 | 0 | 68.8889 | 408 | 0.55 | -295246.0117 | 136.1642 | 5426.6693 | 62 | 0.46233 | 24.5005 | 0 | -936.9118 | -734490.3064 | 6.82 | 6.82 | 0 | 68.8889 | 408 | 0.78226 | -50716.3837 | 25.1714 | 1004.6451 | 30 | 0.86688 | 24.5005 | 0 | -212.1665 | -139711.909 | 9.7 | 9.7 | 0 | 33.3333 | 408 | 0.75806 | -2683.4503 | 3.1883 | 128.8223 | 33.3333 | 0.86688 | 24.5005 | 0 | -11.5842 | -131792.7051 | 9.4 | 9.4 | 0 | 37.037 | 408 | 0.73387 | -114825.4923 | 54.3031 | 2165.2717 | 36.6667 | 0.86688 | 24.5005 | 0 | -512.0322 | -132242.6438 | 9.1 | 9.1 | 0 | 40.7407 | 408 | 0.70968 | -27380.5426 | 14.3338 | 572.8668 | 40 | 0.86688 | 24.5005 | 0 | -126.2582 | -121054.7461 | 8.8 | 8.8 | 0 | 44.4444 | 408 | 0.68548 | -22137.5359 | 11.8784 | 475.0426 | 43.3333 | 0.86688 | 24.5005 | 0 | -105.6843 | -145455.9995 | 8.5 | 8.5 | 0 | 48.1481 | 408 | 0.66129 | 16635.6696 | -5.879 | -232.4216 | -232.4216 | -7.6932 | -217.4323 | 1 | 82.3241 | -154680.5284 | 8.2 | 33.3179 | 0 | -258.2462 | 408 | 0.6371 | -62410.8737 | 30.1323 | 1202.2915 | 50 | 0.86688 | 24.5005 | 0 | -320.5778 | -128136.3052 | 7.9 | 7.9 | 0 | 68.8889 | 408 | 0.6129 | -61081.3127 | 29.4629 | 1175.6209 | 53.3333 | 0.86688 | 24.5005 | 0 | -326.1333 | -112162.1812 | 7.6 | 7.6 | 0 | 68.8889 | 408 | 0.58871 | -74927.7132 | 35.7192 | 1424.8769 | 56.6667 | 0.86688 | 24.5005 | 0 | -416.5047 | -99789.2954 | 7.3 | 7.3 | 0 | 68.8889 | 408 | 0.56452 | -12268.9509 | 7.0614 | 283.1299 | 60 | 0.86688 | 24.5005 | 0 | -71.1229 | -115770.9817 | 7 | 7 | 0 | 68.8889 | 408
[14 empty] | 412 | 0 | 0 | 0 | 0 | 0 | -0.24985 | 0 | 0 | 0 | #N/A | 1 | 1 | 0 | #N/A | 0 | 12.4 | 1 | 737.7408 | 0 | 412 | 1.202 | 2402.9882 | 2.017 | 82.1576 | 62 | 1.3668 | 14.4867 | 0 | 17.4457 | 19071.8206 | 14.905 | 6.82 | 1 | 68.8889 | 412 | 1.625 | -30315.4959 | 18.0442 | 720.6935 | 62 | 1.6004 | 24.5005 | 0 | -112.707 | -977.0618 | 20.1503 | 6.82 | 0 | 68.8889 | 412 | 0.55 | -3588.6982 | 3.0624 | 123.8091 | 62 | 1.2238 | 24.5005 | 0 | -30.145 | -33120.2536 | 6.82 | 6.82 | 0 | 68.8889 | 412 | 0.55 | -44882.9323 | 21.9076 | 874.6133 | 62 | 0.99071 | 24.5005 | 0 | -305.2032 | -82522.9491 | 6.82 | 6.82 | 0 | 68.8889 | 412 | 0.55 | -14337.7599 | 7.9679 | 319.2465 | 62 | 0.8322 | 24.5005 | 0 | -81.8971 | -150107.4376 | 6.82 | 6.82 | 0 | 68.8889 | 412 | 0.55 | 4911.2387 | -0.81663 | -30.7352 | -30.7352 | -1.4606 | -49.8814 | 1 | 24.1836 | -218819.5465 | 6.82 | 15.1662 | 0 | -34.1503 | 412 | 0.55 | -18719.2103 | 9.9674 | 398.9093 | 62 | 0.63045 | 24.5005 | 0 | -81.0029 | -278737.6689 | 6.82 | 6.82 | 0 | 68.8889 | 412 | 0.55 | -23116.7718 | 11.9743 | 478.8649 | 62 | 0.5623 | 24.5005 | 0 | -89.218 | -364807.7036 | 6.82 | 6.82 | 0 | 68.8889 | 412 | 0.55 | -52890.8656 | 25.5621 | 1020.2121 | 62 | 0.50744 | 24.5005 | 0 | -184.2146 | -380699.9203 | 6.82 | 6.82 | 0 | 68.8889 | 412 | 0.55 | -264362.9123 | 122.0703 | 4865.1584 | 62 | 0.46233 | 24.5005 | 0 | -838.9097 | -737649.9408 | 6.82 | 6.82 | 0 | 68.8889 | 412 | 0.78226 | -27289.9075 | 14.4804 | 578.7092 | 30 | 0.86688 | 24.5005 | 0 | -114.1644 | -139972.5623 | 9.7 | 9.7 | 0 | 33.3333 | 412 | 0.75806 | 20018.4957 | -7.1721 | -283.9404 | -283.9404 | -9.0765 | -256.5297 | 1 | 86.4179 | -133499.2709 | 9.4 | 37.9546 | 0 | -315.4893 | 412 | 0.73387 | -92848.0765 | 44.2734 | 1765.6823 | 36.6667 | 0.86688 | 24.5005 | 0 | -414.03 | -133702.7596 | 9.1 | 9.1 | 0 | 40.7407 | 412 | 0.70968 | -6127.6569 | 4.6347 | 186.4507 | 40 | 0.86688 | 24.5005 | 0 | -28.2561 | -120971.7662 | 8.8 | 8.8 | 0 | 44.4444 | 412 | 0.68548 | -1609.1804 | 2.51 | 101.7998 | 43.3333 | 0.86688 | 24.5005 | 0 | -7.6822 | -145290.724 | 8.5 | 8.5 | 0 | 48.1481 | 412 | 2.6869 | -646511.1059 | 302.0042 | 12033.8386 | 46.6667 | 0.86688 | 24.5005 | 0 | -787.405 | -157634.1441 | 33.3179 | 8.2 | 0 | 68.8889 | 412 | 0.6371 | -43331.5786 | 21.4252 | 855.3953 | 50 | 0.86688 | 24.5005 | 0 | -222.5757 | -128830.6037 | 7.9 | 7.9 | 0 | 68.8889 | 412 | 0.6129 | -42726.5478 | 21.0865 | 841.8979 | 53.3333 | 0.86688 | 24.5005 | 0 | -228.1311 | -112878.7014 | 7.6 | 7.6 | 0 | 68.8889 | 412 | 0.58871 | -57297.4785 | 27.6734 | 1104.3272 | 56.6667 | 0.86688 | 24.5005 | 0 | -318.5026 | -100867.3015 | 7.3 | 7.3 | 0 | 68.8889 | 412 | 0.56452 | 4636.7536 | -0.65377 | -24.2465 | -24.2465 | -1.2461 | -35.219 | 1 | 26.8792 | -115945.2168 | 7 | 14.5822 | 0 | -26.9406 | 412
[14 empty] | 416 | 0 | 0 | 0 | 0 | 0 | -0.24985 | 0 | 0 | 0 | #N/A | 1 | 1 | 0 | #N/A | 0 | 12.4 | 1 | 737.7408 | 0 | 416 | 0.55 | 4751.6485 | -0.7438 | -27.8336 | -27.8336 | -1.3668 | -14.4867 | 1 | 75.3926 | 19257.4973 | 6.82 | 14.905 | 1 | -30.9262 | 416 | 0.55 | -1338.6842 | 2.0356 | 82.8997 | 62 | 1.6004 | 24.5005 | 0 | -14.7049 | -839.8771 | 6.82 | 6.82 | 0 | 68.8889 | 416 | 0.55 | 8078.2505 | -2.2619 | -88.3173 | -88.3173 | -3.3212 | -66.4889 | 1 | 67.8571 | -33380.736 | 6.82 | 20.3486 | 0 | -98.1303 | 416 | 0.55 | -30470.8192 | 15.3304 | 612.5749 | 62 | 0.99071 | 24.5005 | 0 | -207.2011 | -83155.7491 | 6.82 | 6.82 | 0 | 68.8889 | 416 | 0.55 | 2819.5175 | 0.13795 | 7.296 | 7.296 | -0.23175 | -6.8229 | 1 | 16.105 | -150097.6004 | 6.82 | 11.7434 | 0 | 8.1067 | 416 | 1.2231 | -79186.0261 | 39.3058 | 1567.7676 | 62 | 0.71741 | 24.5005 | 0 | -175.3421 | -219324.9105 | 15.1662 | 6.82 | 0 | 68.8889 | 416 | 0.55 | 3928.3959 | -0.3681 | -12.8654 | -12.8654 | -0.8832 | -34.3226 | 1 | 16.9992 | -278944.2532 | 6.82 | 13.5579 | 0 | -14.2949 | 416 | 0.55 | 2275.9989 | 0.38599 | 17.1782 | 17.1782 | 0.08756 | 3.8152 | 0 | 8.7841 | -364742.0459 | 6.82 | 10.854 | 0 | 19.0869 | 416 | 0.55 | -24752.9305 | 12.721 | 508.6133 | 62 | 0.50744 | 24.5005 | 0 | -86.2124 | -380848.7658 | 6.82 | 6.82 | 0 | 68.8889 | 416 | 0.55 | -233479.8128 | 107.9764 | 4303.6475 | 62 | 0.46233 | 24.5005 | 0 | -740.9075 | -740417.5667 | 6.82 | 6.82 | 0 | 68.8889 | 416 | 0.78226 | -3863.4312 | 3.7894 | 152.7732 | 30 | 0.86688 | 24.5005 | 0 | -16.1622 | -139841.207 | 9.7 | 9.7 | 0 | 33.3333 | 416 | 3.0609 | -878929.6354 | 409.0401 | 16298.2193 | 33.3333 | 0.86688 | 24.5005 | 0 | -939.7008 | -137062.0699 | 37.9546 | 9.4 | 0 | 37.037 | 416 | 0.73387 | -70870.6606 | 34.2438 | 1366.0929 | 36.6667 | 0.86688 | 24.5005 | 0 | -316.0279 | -134770.8669 | 9.1 | 9.1 | 0 | 40.7407 | 416 | 0.70968 | 15125.2288 | -5.0643 | -199.9654 | -199.9654 | -6.6013 | -186.5737 | 1 | 69.746 | -122185.3716 | 8.8 | 30.3969 | 0 | -222.1838 | 416 | 0.68548 | 18919.175 | -6.8584 | -271.4431 | -271.4431 | -8.8488 | -250.0944 | 1 | 90.3199 | -146930.1994 | 8.5 | 36.8299 | 0 | -301.6034 | 416 | 0.66129 | -139311.3844 | 65.2896 | 2602.9794 | 46.6667 | 0.86688 | 24.5005 | 0 | -689.4029 | -160195.7512 | 8.2 | 8.2 | 0 | 68.8889 | 416 | 0.6371 | -24252.2835 | 12.7181 | 508.499 | 50 | 0.86688 | 24.5005 | 0 | -124.5736 | -129132.8937 | 7.9 | 7.9 | 0 | 68.8889 | 416 | 0.6129 | -24371.783 | 12.71 | 508.1749 | 53.3333 | 0.86688 | 24.5005 | 0 | -130.129 | -113203.2131 | 7.6 | 7.6 | 0 | 68.8889 | 416 | 0.58871 | -39667.2438 | 19.6276 | 783.7775 | 56.6667 | 0.86688 | 24.5005 | 0 | -220.5005 | -101553.299 | 7.3 | 7.3 | 0 | 68.8889 | 416 | 1.176 | -40965.184 | 21.7412 | 867.983 | 60 | 0.86688 | 24.5005 | 0 | -113.9968 | -116205.1995 | 14.5822 | 7 | 0 | 68.8889 | 416
[14 empty] | 420 | 0 | 0 | 0 | 0 | 0 | -0.24985 | 0 | 0 | 0 | #N/A | 1 | 1 | 0 | #N/A | 0 | 12.4 | 1 | 737.7408 | 0 | 420 | 1.202 | 2402.9882 | 2.017 | 82.1576 | 62 | 1.3668 | 14.4867 | 0 | 17.4457 | 19443.1739 | 14.905 | 6.82 | 1 | 68.8889 | 420 | 0.55 | 7583.1 | -2.036 | -79.3145 | -79.3145 | -3.0303 | -46.3911 | 1 | 83.2972 | -877.8169 | 6.82 | 19.5383 | 0 | -88.1273 | 420 | 1.641 | -70364.2027 | 36.3624 | 1450.5016 | 62 | 1.2238 | 24.5005 | 0 | -198.0983 | -33977.1251 | 20.3486 | 6.82 | 0 | 68.8889 | 420 | 0.55 | -16058.7061 | 8.7533 | 350.5365 | 62 | 0.99071 | 24.5005 | 0 | -109.1989 | -83396.5406 | 6.82 | 6.82 | 0 | 68.8889 | 420 | 0.94704 | -3372.1912 | 3.9921 | 160.8476 | 62 | 0.8322 | 24.5005 | 0 | -11.1864 | -149946.3419 | 11.7434 | 6.82 | 0 | 68.8889 | 420 | 0.55 | -15706.325 | 8.5925 | 344.1295 | 62 | 0.71741 | 24.5005 | 0 | -77.3399 | -219438.2659 | 6.82 | 6.82 | 0 | 68.8889 | 420 | 1.0934 | -55262.2601 | 28.0519 | 1119.4049 | 62 | 0.63045 | 24.5005 | 0 | -120.2913 | -279229.4142 | 13.5579 | 6.82 | 0 | 68.8889 | 420 | 0.87532 | 9915.1381 | -2.2576 | -88.1423 | -88.1423 | -3.0745 | -133.9607 | 1 | 24.0448 | -365717.5522 | 10.854 | 20.3328 | 0 | -97.9359 | 420 | 0.55 | 3385.0046 | -0.12012 | -2.9855 | -2.9855 | -0.56397 | -27.2298 | 1 | 11.7897 | -381019.4452 | 6.82 | 12.6687 | 0 | -3.3173 | 420 | 0.55 | -202596.7133 | 93.8824 | 3742.1366 | 62 | 0.46233 | 24.5005 | 0 | -642.9054 | -742793.184 | 6.82 | 6.82 | 0 | 68.8889 | 420 | 0.78226 | 19563.045 | -6.9016 | -273.1627 | -273.1627 | -8.7051 | -246.0326 | 1 | 81.8399 | -141482.108 | 9.7 | 36.9846 | 0 | -303.5141 | 420 | 0.75806 | -194977.3579 | 90.9442 | 3625.0751 | 33.3333 | 0.86688 | 24.5005 | 0 | -841.6987 | -140232.8604 | 9.4 | 9.4 | 0 | 37.037 | 420 | 0.73387 | -48893.2448 | 24.2141 | 966.5036 | 36.6667 | 0.86688 | 24.5005 | 0 | -218.0258 | -135446.9656 | 9.1 | 9.1 | 0 | 40.7407 | 420 | 2.4514 | -506789.8849 | 237.6303 | 9469.1421 | 40 | 0.86688 | 24.5005 | 0 | -676.5488 | -124695.5624 | 30.3969 | 8.8 | 0 | 44.4444 | 420 | 2.9702 | -825978.6372 | 384.6403 | 15326.113 | 43.3333 | 0.86688 | 24.5005 | 0 | -910.0576 | -150374.4256 | 36.8299 | 8.5 | 0 | 48.1481 | 420 | 0.66129 | -119507.5592 | 56.2519 | 2242.9099 | 46.6667 | 0.86688 | 24.5005 | 0 | -591.4007 | -162365.3498 | 8.2 | 8.2 | 0 | 68.8889 | 420 | 0.6371 | -5172.9884 | 4.011 | 161.6027 | 50 | 0.86688 | 24.5005 | 0 | -26.5714 | -129043.1751 | 7.9 | 7.9 | 0 | 68.8889 | 420 | 0.6129 | -6017.0181 | 4.3336 | 174.4519 | 53.3333 | 0.86688 | 24.5005 | 0 | -32.1268 | -113135.7162 | 7.6 | 7.6 | 0 | 68.8889 | 420 | 0.58871 | -22037.0091 | 11.5818 | 463.2277 | 56.6667 | 0.86688 | 24.5005 | 0 | -122.4983 | -101847.288 | 7.3 | 7.3 | 0 | 68.8889 | 420 | 0.56452 | -2759.1267 | 2.7214 | 110.224 | 60 | 0.86688 | 24.5005 | 0 | -15.9946 | -116073.1737 | 7 | 7 | 0 | 68.8889 | 420
[14 empty] | 424 | 0 | 0 | 0 | 0 | 0 | -0.24985 | 0 | 0 | 0 | #N/A | 1 | 1 | 0 | #N/A | 0 | 12.4 | 1 | 737.7408 | 0 | 424 | 0.55 | 4751.6485 | -0.7438 | -27.8336 | -27.8336 | -1.3668 | -14.4867 | 1 | 75.3926 | 19628.8506 | 6.82 | 14.905 | 1 | -30.9262 | 424 | 1.5757 | -26671.9558 | 16.2536 | 649.3538 | 62 | 1.6004 | 24.5005 | 0 | -102.2671 | -1090.8811 | 19.5383 | 6.82 | 0 | 68.8889 | 424 | 0.55 | -11916.242 | 6.8628 | 275.2189 | 62 | 1.2238 | 24.5005 | 0 | -100.0962 | -34181.5056 | 6.82 | 6.82 | 0 | 68.8889 | 424 | 0.55 | -1646.593 | 2.1761 | 88.4981 | 62 | 0.99071 | 24.5005 | 0 | -11.1968 | -83245.3236 | 6.82 | 6.82 | 0 | 68.8889 | 424 | 0.55 | 15198.8643 | -5.5115 | -217.783 | -217.783 | -7.5044 | -220.9357 | 1 | 86.8157 | -151366.5643 | 6.82 | 32.0005 | 0 | -241.9811 | 424 | 0.55 | 4196.1169 | -0.49028 | -17.733 | -17.733 | -1.0405 | -35.5337 | 1 | 20.6622 | -219639.8866 | 6.82 | 13.996 | 0 | -19.7034 | 424 | 0.55 | -5150.8766 | 3.7753 | 152.2123 | 62 | 0.63045 | 24.5005 | 0 | -22.2892 | -279122.5668 | 6.82 | 6.82 | 0 | 68.8889 | 424 | 1.6397 | -395353.8253 | 184.6726 | 7359.2728 | 62 | 0.5623 | 24.5005 | 0 | -511.7979 | -367568.7396 | 20.3328 | 6.82 | 0 | 68.8889 | 424 | 1.0217 | -51802.9903 | 26.2875 | 1049.1088 | 62 | 0.50744 | 24.5005 | 0 | -97.1294 | -381211.9583 | 12.6687 | 6.82 | 0 | 68.8889 | 424 | 0.55 | -171713.6138 | 79.7885 | 3180.6257 | 62 | 0.46233 | 24.5005 | 0 | -544.9033 | -744776.7928 | 6.82 | 6.82 | 0 | 68.8889 | 424 | 2.9826 | -822370.312 | 383.0259 | 15261.7952 | 30 | 0.86688 | 24.5005 | 0 | -902.2904 | -144895.2652 | 36.9846 | 9.7 | 0 | 33.3333 | 424 | 0.75806 | -172275.4119 | 80.5839 | 3212.3125 | 33.3333 | 0.86688 | 24.5005 | 0 | -743.6966 | -143011.6424 | 9.4 | 9.4 | 0 | 37.037 | 424 | 0.73387 | -26915.8289 | 14.1844 | 566.9142 | 36.6667 | 0.86688 | 24.5005 | 0 | -120.0236 | -135731.0558 | 9.1 | 9.1 | 0 | 40.7407 | 424 | 0.70968 | -125464.4567 | 59.0957 | 2356.2107 | 40 | 0.86688 | 24.5005 | 0 | -578.5466 | -126813.7446 | 8.8 | 8.8 | 0 | 44.4444 | 424 | 0.68548 | -170099.9933 | 79.4031 | 3165.2691 | 43.3333 | 0.86688 | 24.5005 | 0 | -812.0555 | -153426.6431 | 8.5 | 8.5 | 0 | 48.1481 | 424 | 0.66129 | -99703.7339 | 47.2141 | 1882.8403 | 46.6667 | 0.86688 | 24.5005 | 0 | -493.3986 | -164142.9399 | 8.2 | 8.2 | 0 | 68.8889 | 424 | 0.6371 | 13906.3067 | -4.696 | -185.2936 | -185.2936 | -6.2702 | -177.2147 | 1 | 71.4307 | -130175.1698 | 7.9 | 29.0764 | 0 | -205.8817 | 424 | 0.6129 | 12337.7468 | -4.0429 | -159.2711 | -159.2711 | -5.4946 | -155.2941 | 1 | 65.8753 | -114114.568 | 7.6 | 26.7344 | 0 | -176.9678 | 424 | 0.58871 | -4406.7744 | 3.536 | 142.678 | 56.6667 | 0.86688 | 24.5005 | 0 | -24.4962 | -101749.2684 | 7.3 | 7.3 | 0 | 68.8889 | 424 | 0.56452 | 14146.5778 | -4.9937 | -197.1524 | -197.1524 | -6.8009 | -192.2151 | 1 | 82.0075 | -117282.8646 | 7 | 30.1437 | 0 | -219.0583 | 424
[14 empty] | 428 | 0 | 0 | 0 | 0 | 0 | -0.24985 | 0 | 0 | 0 | #N/A | 1 | 1 | 0 | #N/A | 0 | 12.4 | 1 | 737.7408 | 0 | 428 | 1.202 | 2402.9882 | 2.017 | 82.1576 | 62 | 1.3668 | 14.4867 | 0 | 17.4457 | 19814.5273 | 14.905 | 6.82 | 1 | 68.8889 | 428 | 0.55 | -388.271 | 1.6019 | 65.6195 | 62 | 1.5619 | 23.9118 | 0 | -4.265 | -916.6465 | 6.82 | 6.82 | 0 | 68.8889 | 428 | 0.55 | -249.2933 | 1.5384 | 63.0926 | 62 | 1.2238 | 24.5005 | 0 | -2.0941 | -33993.8776 | 6.82 | 6.82 | 0 | 68.8889 | 428 | 0.55 | 12765.5201 | -4.401 | -173.5404 | -173.5404 | -6.0749 | -150.2328 | 1 | 86.8053 | -84099.965 | 6.82 | 28.0186 | 0 | -192.8226 | 428 | 2.5807 | -654641.1443 | 305.4392 | 12170.6927 | 62 | 0.8322 | 24.5005 | 0 | -796.927 | -154358.2679 | 32.0005 | 6.82 | 0 | 68.8889 | 428 | 1.1287 | -50625.3021 | 26.0273 | 1038.7427 | 62 | 0.71741 | 24.5005 | 0 | -121.4725 | -219929.7724 | 13.996 | 6.82 | 0 | 68.8889 | 428 | 0.55 | 17496.7297 | -6.5602 | -259.5624 | -259.5624 | -8.8544 | -344.0969 | 1 | 75.7129 | -281572.4902 | 6.82 | 35.7606 | 0 | -288.4026 | 428 | 0.55 | -107216.244 | 50.3543 | 2007.9463 | 62 | 0.5623 | 24.5005 | 0 | -413.7958 | -369027.9185 | 6.82 | 6.82 | 0 | 68.8889 | 428 | 0.55 | 250.5876 | 1.3103 | 54.0039 | 54.0039 | 0.50744 | 24.5005 | 0 | 0.87278 | -381012.463 | 6.82 | 7.5397 | 0 | 60.0043 | 428 | 0.55 | -140830.5144 | 65.6946 | 2619.1148 | 62 | 0.46233 | 24.5005 | 0 | -446.9011 | -746368.393 | 6.82 | 6.82 | 0 | 68.8889 | 428 | 0.78226 | -192257.4261 | 89.7656 | 3578.1186 | 30 | 0.86688 | 24.5005 | 0 | -804.2882 | -147916.4138 | 9.7 | 9.7 | 0 | 33.3333 | 428 | 0.75806 | -149573.4658 | 70.2235 | 2799.5498 | 33.3333 | 0.86688 | 24.5005 | 0 | -645.6944 | -145398.4157 | 9.4 | 9.4 | 0 | 37.037 | 428 | 0.73387 | -4938.413 | 4.1547 | 167.3248 | 36.6667 | 0.86688 | 24.5005 | 0 | -22.0215 | -135623.1374 | 9.1 | 9.1 | 0 | 40.7407 | 428 | 0.70968 | -104211.5711 | 49.3967 | 1969.7945 | 40 | 0.86688 | 24.5005 | 0 | -480.5445 | -128539.9183 | 8.8 | 8.8 | 0 | 44.4444 | 428 | 0.68548 | -149571.6378 | 70.0347 | 2792.0263 | 43.3333 | 0.86688 | 24.5005 | 0 | -714.0533 | -156086.8522 | 8.5 | 8.5 | 0 | 48.1481 | 428 | 0.66129 | -79899.9086 | 38.1764 | 1522.7708 | 46.6667 | 0.86688 | 24.5005 | 0 | -395.3964 | -165528.5214 | 8.2 | 8.2 | 0 | 68.8889 | 428 | 2.3449 | -456742.915 | 214.5148 | 8548.2075 | 50 | 0.86688 | 24.5005 | 0 | -637.4281 | -132528.878 | 29.0764 | 7.9 | 0 | 68.8889 | 428 | 2.156 | -365846.3081 | 172.5437 | 6876.0502 | 53.3333 | 0.86688 | 24.5005 | 0 | -555.3012 | -116139.7687 | 26.7344 | 7.6 | 0 | 68.8889 | 428 | 0.58871 | 13223.4602 | -4.5098 | -177.8717 | -177.8717 | -6.1296 | -173.2422 | 1 | 73.506 | -102841.182 | 7.3 | 28.4085 | 0 | -197.6352 | 428 | 2.4309 | -510223.2822 | 239.1443 | 9529.4605 | 60 | 0.86688 | 24.5005 | 0 | -686.8529 | -119834.272 | 30.1437 | 7 | 0 | 68.8889 | 428
[14 empty] | 432 | 0 | 0 | 0 | 0 | 0 | -0.24985 | 0 | 0 | 0 | #N/A | 1 | 1 | 0 | #N/A | 0 | 12.4 | 1 | 737.7408 | 0 | 432 | 0.55 | 4751.6485 | -0.7438 | -27.8336 | -27.8336 | -1.3668 | -14.4867 | 1 | 75.3926 | 20000.2039 | 6.82 | 14.905 | 1 | -30.9262 | 432 | 0.55 | 8319.1393 | -2.3719 | -92.6971 | -92.6971 | -3.4627 | -53.011 | 1 | 91.3823 | -975.2048 | 6.82 | 20.7427 | 0 | -102.9968 | 432 | 0.55 | 11417.6554 | -3.7859 | -149.0337 | -149.0337 | -5.283 | -105.7645 | 1 | 95.9081 | -34456.3611 | 6.82 | 25.813 | 0 | -165.593 | 432 | 2.2596 | -310616.3139 | 147.607 | 5882.5567 | 62 | 0.99071 | 24.5005 | 0 | -514.126 | -85960.4648 | 28.0186 | 6.82 | 0 | 68.8889 | 432 | 0.55 | -122361.0725 | 57.2658 | 2283.3068 | 62 | 0.8322 | 24.5005 | 0 | -698.9248 | -156957.9628 | 6.82 | 6.82 | 0 | 68.8889 | 432 | 0.55 | -4766.4082 | 3.5999 | 145.222 | 62 | 0.71741 | 24.5005 | 0 | -23.4704 | -219827.6497 | 6.82 | 6.82 | 0 | 68.8889 | 432 | 2.8839 | -1576071.8215 | 726.7321 | 28955.2719 | 62 | 0.63045 | 24.5005 | 0 | -1300.6747 | -286579.1847 | 35.7606 | 6.82 | 0 | 68.8889 | 432 | 0.55 | -81823.4734 | 38.7659 | 1546.2595 | 62 | 0.5623 | 24.5005 | 0 | -315.7936 | -370095.0888 | 6.82 | 6.82 | 0 | 68.8889 | 432 | 0.60804 | 31384.1046 | -12.7476 | -506.0707 | -506.0707 | -16.4699 | -795.2119 | 1 | 98.8749 | -386978.6581 | 7.5397 | 57.9464 | 0 | -562.3008 | 432 | 0.55 | -109947.4149 | 51.6007 | 2057.6039 | 62 | 0.46233 | 24.5005 | 0 | -348.899 | -747567.9846 | 6.82 | 6.82 | 0 | 68.8889 | 432 | 0.78226 | -168830.9498 | 79.0746 | 3152.1827 | 30 | 0.86688 | 24.5005 | 0 | -706.2861 | -150545.5539 | 9.7 | 9.7 | 0 | 33.3333 | 432 | 0.75806 | -126871.5198 | 59.8632 | 2386.7872 | 33.3333 | 0.86688 | 24.5005 | 0 | -547.6923 | -147393.1805 | 9.4 | 9.4 | 0 | 37.037 | 432 | 0.73387 | 17039.0028 | -5.875 | -232.2646 | -232.2646 | -7.5494 | -213.37 | 1 | 75.9807 | -137026.1744 | 9.1 | 33.3038 | 0 | -258.0717 | 432 | 0.70968 | -82958.6854 | 39.6976 | 1583.3784 | 40 | 0.86688 | 24.5005 | 0 | -382.5423 | -129874.0834 | 8.8 | 8.8 | 0 | 44.4444 | 432 | 0.68548 | -129043.2824 | 60.6663 | 2418.7834 | 43.3333 | 0.86688 | 24.5005 | 0 | -616.0512 | -158355.0527 | 8.5 | 8.5 | 0 | 48.1481 | 432 | 0.66129 | -60096.0833 | 29.1386 | 1162.7012 | 46.6667 | 0.86688 | 24.5005 | 0 | -297.3943 | -166522.0943 | 8.2 | 8.2 | 0 | 68.8889 | 432 | 0.6371 | -105016.7617 | 49.5761 | 1976.9441 | 50 | 0.86688 | 24.5005 | 0 | -539.426 | -134490.5776 | 7.9 | 7.9 | 0 | 68.8889 | 432 | 0.6129 | -85647.2869 | 40.6739 | 1622.275 | 53.3333 | 0.86688 | 24.5005 | 0 | -457.2991 | -117772.9608 | 7.6 | 7.6 | 0 | 68.8889 | 432 | 2.291 | -433673.1097 | 203.8471 | 8123.1973 | 56.6667 | 0.86688 | 24.5005 | 0 | -619.4628 | -105123.0289 | 28.4085 | 7.3 | 0 | 68.8889 | 432 | 0.56452 | -101578.7765 | 47.8191 | 1906.9449 | 60 | 0.86688 | 24.5005 | 0 | -588.8508 | -121993.6709 | 7 | 7 | 0 | 68.8889 | 432
[14 empty] | 436 | 0 | 0 | 0 | 0 | 0 | -0.24985 | 0 | 0 | 0 | #N/A | 1 | 1 | 0 | #N/A | 0 | 12.4 | 1 | 737.7408 | 0 | 436 | 1.202 | 2402.9882 | 2.017 | 82.1576 | 62 | 1.3668 | 14.4867 | 0 | 17.4457 | 20185.8806 | 14.905 | 6.82 | 1 | 68.8889 | 436 | 1.6728 | -33409.2414 | 19.5799 | 781.8739 | 62 | 1.6004 | 24.5005 | 0 | -120.6615 | -1261.8466 | 20.7427 | 6.82 | 0 | 68.8889 | 436 | 2.0817 | -147408.706 | 72.6642 | 2896.7894 | 62 | 1.2238 | 24.5005 | 0 | -327.1498 | -35568.9561 | 25.813 | 6.82 | 0 | 68.8889 | 436 | 0.55 | -61194.8328 | 29.3518 | 1171.1933 | 62 | 0.99071 | 24.5005 | 0 | -416.1239 | -87428.9561 | 6.82 | 6.82 | 0 | 68.8889 | 436 | 0.55 | -105203.795 | 49.4359 | 1971.3563 | 62 | 0.8322 | 24.5005 | 0 | -600.9227 | -159165.6492 | 6.82 | 6.82 | 0 | 68.8889 | 436 | 0.55 | 15136.0337 | -5.4829 | -216.6406 | -216.6406 | -7.4675 | -255.0248 | 1 | 74.5317 | -221569.721 | 6.82 | 31.8977 | 0 | -240.7118 | 436 | 0.55 | -277929.1781 | 128.2614 | 5111.8178 | 62 | 0.63045 | 24.5005 | 0 | -1202.6725 | -291193.8705 | 6.82 | 6.82 | 0 | 68.8889 | 436 | 0.55 | -56430.7027 | 27.1776 | 1084.5728 | 62 | 0.5623 | 24.5005 | 0 | -217.7915 | -370770.2505 | 6.82 | 6.82 | 0 | 68.8889 | 436 | 4.6731 | -7518431.4427 | 3443.2435 | 137182.8168 | 62 | 0.50744 | 24.5005 | 0 | -3081.9725 | -399110.5438 | 57.9464 | 6.82 | 0 | 68.8889 | 436 | 0.55 | -79064.3154 | 37.5068 | 1496.093 | 62 | 0.46233 | 24.5005 | 0 | -250.8968 | -748375.5677 | 6.82 | 6.82 | 0 | 68.8889 | 436 | 0.78226 | -145404.4736 | 68.3836 | 2726.2467 | 30 | 0.86688 | 24.5005 | 0 | -608.284 | -152782.6855 | 9.7 | 9.7 | 0 | 33.3333 | 436 | 0.75806 | -104169.5738 | 49.5028 | 1974.0245 | 33.3333 | 0.86688 | 24.5005 | 0 | -449.6901 | -148995.9368 | 9.4 | 9.4 | 0 | 37.037 | 436 | 2.6858 | -638107.0562 | 298.1659 | 11880.9201 | 36.6667 | 0.86688 | 24.5005 | 0 | -777.4992 | -139940.1668 | 33.3038 | 9.1 | 0 | 40.7407 | 436 | 0.70968 | -61705.7998 | 29.9986 | 1196.9623 | 40 | 0.86688 | 24.5005 | 0 | -284.5402 | -130816.2399 | 8.8 | 8.8 | 0 | 44.4444 | 436 | 0.68548 | -108514.9269 | 51.2979 | 2045.5406 | 43.3333 | 0.86688 | 24.5005 | 0 | -518.049 | -160231.2446 | 8.5 | 8.5 | 0 | 48.1481 | 436 | 0.66129 | -40292.2581 | 20.1009 | 802.6317 | 46.6667 | 0.86688 | 24.5005 | 0 | -199.3922 | -167123.6586 | 8.2 | 8.2 | 0 | 68.8889 | 436 | 0.6371 | -85937.4666 | 40.869 | 1630.0478 | 50 | 0.86688 | 24.5005 | 0 | -441.4238 | -136060.2687 | 7.9 | 7.9 | 0 | 68.8889 | 436 | 0.6129 | -67292.522 | 32.2975 | 1288.552 | 53.3333 | 0.86688 | 24.5005 | 0 | -359.297 | -119014.1444 | 7.6 | 7.6 | 0 | 68.8889 | 436 | 0.58871 | -93808.9059 | 44.3359 | 1768.1713 | 56.6667 | 0.86688 | 24.5005 | 0 | -521.4606 | -107012.8672 | 7.3 | 7.3 | 0 | 68.8889 | 436 | 0.56452 | -84673.072 | 40.104 | 1599.5685 | 60 | 0.86688 | 24.5005 | 0 | -490.8487 | -123761.0612 | 7 | 7 | 0 | 68.8889 | 436
[14 empty] | 440 | 0 | 0 | 0 | 0 | 0 | -0.24985 | 0 | 0 | 0 | #N/A | 1 | 1 | 0 | #N/A | 0 | 12.4 | 1 | 737.7408 | 0 | 440 | 0.55 | 4751.6485 | -0.7438 | -27.8336 | -27.8336 | -1.3668 | -14.4867 | 1 | 75.3926 | 20371.5572 | 6.82 | 14.905 | 1 | -30.9262 | 440 | 0.55 | -2062.8329 | 2.3661 | 96.0661 | 62 | 1.6004 | 24.5005 | 0 | -22.6594 | -1156.4798 | 6.82 | 6.82 | 0 | 68.8889 | 440 | 0.55 | -27279.5499 | 13.8741 | 554.5518 | 62 | 1.2238 | 24.5005 | 0 | -229.1477 | -36289.5425 | 6.82 | 6.82 | 0 | 68.8889 | 440 | 0.55 | -46782.7198 | 22.7746 | 909.1549 | 62 | 0.99071 | 24.5005 | 0 | -318.1218 | -88505.4388 | 6.82 | 6.82 | 0 | 68.8889 | 440 | 0.55 | -88046.5175 | 41.6059 | 1659.4058 | 62 | 0.8322 | 24.5005 | 0 | -502.9205 | -160981.3271 | 6.82 | 6.82 | 0 | 68.8889 | 440 | 2.5724 | -898126.838 | 416.5357 | 16596.8497 | 62 | 0.71741 | 24.5005 | 0 | -945.5674 | -225155.9863 | 31.8977 | 6.82 | 0 | 68.8889 | 440 | 0.55 | -255281.5718 | 117.9259 | 4700.0431 | 62 | 0.63045 | 24.5005 | 0 | -1104.6704 | -295416.5479 | 6.82 | 6.82 | 0 | 68.8889 | 440 | 0.55 | -31037.932 | 15.5893 | 622.886 | 62 | 0.5623 | 24.5005 | 0 | -119.7894 | -371053.4036 | 6.82 | 6.82 | 0 | 68.8889 | 440 | 0.55 | -856744.1934 | 392.4116 | 15635.7272 | 62 | 0.50744 | 24.5005 | 0 | -2983.9704 | -410850.421 | 6.82 | 6.82 | 0 | 68.8889 | 440 | 0.55 | -48181.2159 | 23.4128 | 934.5821 | 62 | 0.46233 | 24.5005 | 0 | -152.8947 | -748791.1422 | 6.82 | 6.82 | 0 | 68.8889 | 440 | 0.78226 | -121977.9973 | 57.6926 | 2300.3108 | 30 | 0.86688 | 24.5005 | 0 | -510.2818 | -154627.8084 | 9.7 | 9.7 | 0 | 33.3333 | 440 | 0.75806 | -81467.6277 | 39.1425 | 1561.2619 | 33.3333 | 0.86688 | 24.5005 | 0 | -351.688 | -150206.6845 | 9.4 | 9.4 | 0 | 37.037 | 440 | 0.73387 | -152380.2336 | 71.4418 | 2848.0852 | 36.6667 | 0.86688 | 24.5005 | 0 | -679.497 | -142462.1507 | 9.1 | 9.1 | 0 | 40.7407 | 440 | 0.70968 | -40452.9141 | 20.2995 | 810.5462 | 40 | 0.86688 | 24.5005 | 0 | -186.5381 | -131366.3879 | 8.8 | 8.8 | 0 | 44.4444 | 440 | 0.68548 | -87986.5714 | 41.9295 | 1672.2978 | 43.3333 | 0.86688 | 24.5005 | 0 | -420.0469 | -161715.4279 | 8.5 | 8.5 | 0 | 48.1481 | 440 | 0.66129 | -20488.4328 | 11.0631 | 442.5621 | 46.6667 | 0.86688 | 24.5005 | 0 | -101.39 | -167333.2144 | 8.2 | 8.2 | 0 | 68.8889 | 440 | 0.6371 | -66858.1715 | 32.1619 | 1283.1515 | 50 | 0.86688 | 24.5005 | 0 | -343.4217 | -137237.9512 | 7.9 | 7.9 | 0 | 68.8889 | 440 | 0.6129 | -48937.7571 | 23.921 | 954.829 | 53.3333 | 0.86688 | 24.5005 | 0 | -261.2948 | -119863.3193 | 7.6 | 7.6 | 0 | 68.8889 | 440 | 0.58871 | -76178.6712 | 36.2901 | 1447.6216 | 56.6667 | 0.86688 | 24.5005 | 0 | -423.4585 | -108510.6969 | 7.3 | 7.3 | 0 | 68.8889 | 440 | 0.56452 | -67767.3675 | 32.3888 | 1292.192 | 60 | 0.86688 | 24.5005 | 0 | -392.8465 | -125136.443 | 7 | 7 | 0 | 68.8889 | 440
[14 empty] | 444 | 0 | 0 | 0 | 0 | 0 | -0.24985 | 0 | 0 | 0 | #N/A | 1 | 1 | 0 | #N/A | 0 | 12.4 | 1 | 737.7408 | 0 | 444 | 1.202 | 2402.9882 | 2.017 | 82.1576 | 62 | 1.3668 | 14.4867 | 0 | 17.4457 | 20557.2339 | 14.905 | 6.82 | 1 | 68.8889 | 444 | 0.55 | 6858.9514 | -1.7055 | -66.1482 | -66.1482 | -2.6049 | -39.8782 | 1 | 75.3428 | -1174.1341 | 6.82 | 18.3533 | 0 | -73.498 | 444 | 0.55 | -15612.6012 | 8.5497 | 342.4255 | 62 | 1.2238 | 24.5005 | 0 | -131.1455 | -36618.1204 | 6.82 | 6.82 | 0 | 68.8889 | 444 | 0.55 | -32370.6067 | 16.1974 | 647.1165 | 62 | 0.99071 | 24.5005 | 0 | -220.1196 | -89189.913 | 6.82 | 6.82 | 0 | 68.8889 | 444 | 0.55 | -70889.2401 | 33.7759 | 1347.4553 | 62 | 0.8322 | 24.5005 | 0 | -404.9184 | -162404.9964 | 6.82 | 6.82 | 0 | 68.8889 | 444 | 0.55 | -172124.9972 | 79.9763 | 3188.1054 | 62 | 0.71741 | 24.5005 | 0 | -847.5652 | -228350.243 | 6.82 | 6.82 | 0 | 68.8889 | 444 | 0.55 | -232633.9655 | 107.5904 | 4288.2685 | 62 | 0.63045 | 24.5005 | 0 | -1006.6683 | -299247.2166 | 6.82 | 6.82 | 0 | 68.8889 | 444 | 0.55 | -5645.1613 | 4.0009 | 161.1993 | 62 | 0.5623 | 24.5005 | 0 | -21.7872 | -370944.5482 | 6.82 | 6.82 | 0 | 68.8889 | 444 | 0.55 | -828606.2584 | 379.5704 | 15124.1283 | 62 | 0.50744 | 24.5005 | 0 | -2885.9682 | -422198.2896 | 6.82 | 6.82 | 0 | 68.8889 | 444 | 0.55 | -17298.1165 | 9.3189 | 373.0712 | 62 | 0.46233 | 24.5005 | 0 | -54.8926 | -748814.7082 | 6.82 | 6.82 | 0 | 68.8889 | 444 | 0.78226 | -98551.5211 | 47.0016 | 1874.3749 | 30 | 0.86688 | 24.5005 | 0 | -412.2797 | -156080.9228 | 9.7 | 9.7 | 0 | 33.3333 | 444 | 0.75806 | -58765.6817 | 28.7821 | 1148.4992 | 33.3333 | 0.86688 | 24.5005 | 0 | -253.6859 | -151025.4236 | 9.4 | 9.4 | 0 | 37.037 | 444 | 0.73387 | -130402.8178 | 61.4121 | 2448.4958 | 36.6667 | 0.86688 | 24.5005 | 0 | -581.4949 | -144592.126 | 9.1 | 9.1 | 0 | 40.7407 | 444 | 0.70968 | -19200.0284 | 10.6005 | 424.1301 | 40 | 0.86688 | 24.5005 | 0 | -88.5359 | -131524.5273 | 8.8 | 8.8 | 0 | 44.4444 | 444 | 0.68548 | -67458.216 | 32.5611 | 1299.055 | 43.3333 | 0.86688 | 24.5005 | 0 | -322.0448 | -162807.6027 | 8.5 | 8.5 | 0 | 48.1481 | 444 | 0.66129 | -684.6075 | 2.0254 | 82.4926 | 46.6667 | 0.86688 | 24.5005 | 0 | -3.3879 | -167150.7617 | 8.2 | 8.2 | 0 | 68.8889 | 444 | 0.6371 | -47778.8764 | 23.4548 | 936.2552 | 50 | 0.86688 | 24.5005 | 0 | -245.4196 | -138023.6252 | 7.9 | 7.9 | 0 | 68.8889 | 444 | 0.6129 | -30582.9922 | 15.5446 | 621.106 | 53.3333 | 0.86688 | 24.5005 | 0 | -163.2927 | -120320.4858 | 7.6 | 7.6 | 0 | 68.8889 | 444 | 0.58871 | -58548.4365 | 28.2443 | 1127.0719 | 56.6667 | 0.86688 | 24.5005 | 0 | -325.4564 | -109616.5181 | 7.3 | 7.3 | 0 | 68.8889 | 444 | 0.56452 | -50861.663 | 24.6737 | 984.8156 | 60 | 0.86688 | 24.5005 | 0 | -294.8444 | -126119.8162 | 7 | 7 | 0 | 68.8889 | 444
[14 empty] | 448 | 0 | 0 | 0 | 0 | 0 | -0.24985 | 0 | 0 | 0 | #N/A | 1 | 1 | 0 | #N/A | 0 | 12.4 | 1 | 737.7408 | 0 | 448 | 0.55 | 4751.6485 | -0.7438 | -27.8336 | -27.8336 | -1.3668 | -14.4867 | 1 | 75.3926 | 20742.9106 | 6.82 | 14.905 | 1 | -30.9262 | 448 | 1.4801 | -20620.7174 | 13.2445 | 529.4693 | 62 | 1.6004 | 24.5005 | 0 | -84.1699 | -1314.8095 | 18.3533 | 6.82 | 0 | 68.8889 | 448 | 0.55 | -3945.6526 | 3.2253 | 130.2991 | 62 | 1.2238 | 24.5005 | 0 | -33.1434 | -36554.6898 | 6.82 | 6.82 | 0 | 68.8889 | 448 | 0.55 | -17958.4936 | 9.6203 | 385.0781 | 62 | 0.99071 | 24.5005 | 0 | -122.1175 | -89482.3786 | 6.82 | 6.82 | 0 | 68.8889 | 448 | 0.55 | -53731.9626 | 25.946 | 1035.5048 | 62 | 0.8322 | 24.5005 | 0 | -306.9163 | -163436.6571 | 6.82 | 6.82 | 0 | 68.8889 | 448 | 0.55 | -152222.5553 | 70.8935 | 2826.2428 | 62 | 0.71741 | 24.5005 | 0 | -749.5631 | -231152.4911 | 6.82 | 6.82 | 0 | 68.8889 | 448 | 0.55 | -209986.3592 | 97.2548 | 3876.4938 | 62 | 0.63045 | 24.5005 | 0 | -908.6661 | -302685.8768 | 6.82 | 6.82 | 0 | 68.8889 | 448 | 0.55 | 19747.6094 | -7.5874 | -300.4874 | -300.4874 | -10.1768 | -443.4237 | 1 | 76.2149 | -374187.0783 | 6.82 | 39.4439 | 0 | -333.8749 | 448 | 0.55 | -800468.3233 | 366.7293 | 14612.5295 | 62 | 0.50744 | 24.5005 | 0 | -2787.9661 | -433154.1496 | 6.82 | 6.82 | 0 | 68.8889 | 448 | 0.55 | 13584.983 | -4.775 | -188.4397 | -188.4397 | -6.5563 | -347.4396 | 1 | 43.1096 | -751421.787 | 6.82 | 29.3596 | 0 | -209.3774 | 448 | 0.78226 | -75125.0449 | 36.3106 | 1448.4389 | 30 | 0.86688 | 24.5005 | 0 | -314.2775 | -157142.0287 | 9.7 | 9.7 | 0 | 33.3333 | 448 | 0.75806 | -36063.7356 | 18.4218 | 735.7365 | 33.3333 | 0.86688 | 24.5005 | 0 | -155.6837 | -151452.1542 | 9.4 | 9.4 | 0 | 37.037 | 448 | 0.73387 | -108425.4019 | 51.3824 | 2048.9064 | 36.6667 | 0.86688 | 24.5005 | 0 | -483.4928 | -146330.0928 | 9.1 | 9.1 | 0 | 40.7407 | 448 | 0.70968 | 2052.8572 | 0.90144 | 37.714 | 37.714 | 0.69283 | 19.5815 | 0 | 9.4662 | -131330.0101 | 8.8 | 9.0057 | 0 | 41.9045 | 448 | 0.68548 | -46929.8605 | 23.1927 | 925.8121 | 43.3333 | 0.86688 | 24.5005 | 0 | -224.0426 | -163507.769 | 8.5 | 8.5 | 0 | 48.1481 | 448 | 0.66129 | 19119.2178 | -7.0124 | -277.577 | -277.577 | -9.0974 | -257.1205 | 1 | 94.6143 | -168829.2686 | 8.2 | 37.3819 | 0 | -308.4189 | 448 | 0.6371 | -28699.5813 | 14.7477 | 589.359 | 50 | 0.86688 | 24.5005 | 0 | -147.4174 | -138417.2905 | 7.9 | 7.9 | 0 | 68.8889 | 448 | 0.6129 | -12228.2273 | 7.1681 | 287.383 | 53.3333 | 0.86688 | 24.5005 | 0 | -65.2905 | -120385.6436 | 7.6 | 7.6 | 0 | 68.8889 | 448 | 0.58871 | -40918.2018 | 20.1985 | 806.5221 | 56.6667 | 0.86688 | 24.5005 | 0 | -227.4542 | -110330.3307 | 7.3 | 7.3 | 0 | 68.8889 | 448 | 0.56452 | -33955.9585 | 16.9585 | 677.4391 | 60 | 0.86688 | 24.5005 | 0 | -196.8422 | -126711.1808 | 7 | 7 | 0 | 68.8889 | 448
[14 empty] | 452 | 0 | 0 | 0 | 0 | 0 | -0.24985 | 0 | 0 | 0 | #N/A | 1 | 1 | 0 | #N/A | 0 | 12.4 | 1 | 737.7408 | 0 | 452 | 1.202 | 2402.9882 | 2.017 | 82.1576 | 62 | 1.3668 | 14.4867 | 0 | 17.4457 | 20928.5872 | 14.905 | 6.82 | 1 | 68.8889 | 452 | 0.55 | 1259.2387 | 0.85001 | 35.6648 | 35.6648 | 0.68489 | 10.4851 | 0 | 13.8322 | -1175.5998 | 6.82 | 9.1902 | 0 | 39.6275 | 452 | 0.55 | 7721.2961 | -2.099 | -81.8272 | -81.8272 | -3.1115 | -62.2906 | 1 | 64.8587 | -36793.5799 | 6.82 | 19.7644 | 0 | -90.9191 | 452 | 0.55 | -3546.3805 | 3.0431 | 123.0396 | 62 | 0.99071 | 24.5005 | 0 | -24.1153 | -89382.8356 | 6.82 | 6.82 | 0 | 68.8889 | 452 | 0.55 | -36574.6851 | 18.116 | 723.5543 | 62 | 0.8322 | 24.5005 | 0 | -208.9141 | -164076.3093 | 6.82 | 6.82 | 0 | 68.8889 | 452 | 0.55 | -132320.1134 | 61.8108 | 2464.3802 | 62 | 0.71741 | 24.5005 | 0 | -651.561 | -233562.7307 | 6.82 | 6.82 | 0 | 68.8889 | 452 | 0.55 | -187338.753 | 86.9193 | 3464.7191 | 62 | 0.63045 | 24.5005 | 0 | -810.664 | -305732.5285 | 6.82 | 6.82 | 0 | 68.8889 | 452 | 3.181 | -2543749.417 | 1169.1144 | 46580.0642 | 62 | 0.5623 | 24.5005 | 0 | -1697.4799 | -380780.9938 | 39.4439 | 6.82 | 0 | 68.8889 | 452 | 0.55 | -772330.3882 | 353.8882 | 14100.9307 | 62 | 0.50744 | 24.5005 | 0 | -2689.9639 | -443718.0011 | 6.82 | 6.82 | 0 | 68.8889 | 452 | 2.3677 | -1826859.2322 | 839.8452 | 33461.7698 | 62 | 0.46233 | 24.5005 | 0 | -1346.649 | -756612.3788 | 29.3596 | 6.82 | 0 | 68.8889 | 452 | 0.78226 | -51698.5686 | 25.6196 | 1022.503 | 30 | 0.86688 | 24.5005 | 0 | -216.2754 | -157811.126 | 9.7 | 9.7 | 0 | 33.3333 | 452 | 0.75806 | -13361.7896 | 8.0615 | 322.9739 | 33.3333 | 0.86688 | 24.5005 | 0 | -57.6816 | -151486.8762 | 9.4 | 9.4 | 0 | 37.037 | 452 | 0.73387 | -86447.9861 | 41.3527 | 1649.317 | 36.6667 | 0.86688 | 24.5005 | 0 | -385.4906 | -147676.051 | 9.1 | 9.1 | 0 | 40.7407 | 452 | 0.72627 | 19483.8937 | -7.0105 | -277.5016 | -277.5016 | -8.9452 | -252.8181 | 1 | 87.7924 | -133001.3853 | 9.0057 | 37.3751 | 0 | -308.3352 | 452 | 0.68548 | -26401.505 | 13.8243 | 552.5693 | 43.3333 | 0.86688 | 24.5005 | 0 | -126.0405 | -163815.9267 | 8.5 | 8.5 | 0 | 48.1481 | 452 | 3.0147 | -860293.6701 | 400.4157 | 15954.6172 | 46.6667 | 0.86688 | 24.5005 | 0 | -933.8677 | -172368.7351 | 37.3819 | 8.2 | 0 | 68.8889 | 452 | 0.6371 | -9620.2863 | 6.0406 | 242.4627 | 50 | 0.86688 | 24.5005 | 0 | -49.4153 | -138418.9474 | 7.9 | 7.9 | 0 | 68.8889 | 452 | 0.6129 | 6126.5375 | -1.2083 | -46.34 | -46.34 | -1.9292 | -54.5248 | 1 | 32.7116 | -120690.9956 | 7.6 | 16.5706 | 0 | -51.4889 | 452 | 0.58871 | -23287.9671 | 12.1527 | 485.9724 | 56.6667 | 0.86688 | 24.5005 | 0 | -129.4521 | -110652.1347 | 7.3 | 7.3 | 0 | 68.8889 | 452 | 0.56452 | -17050.254 | 9.2434 | 370.0627 | 60 | 0.86688 | 24.5005 | 0 | -98.8401 | -126910.5369 | 7 | 7 | 0 | 68.8889 | 452
[14 empty] | 456 | 0 | 0 | 0 | 0 | 0 | -0.24985 | 0 | 0 | 0 | #N/A | 1 | 1 | 0 | #N/A | 0 | 12.4 | 1 | 737.7408 | 0 | 456 | 0.55 | 4751.6485 | -0.7438 | -27.8336 | -27.8336 | -1.3668 | -14.4867 | 1 | 75.3926 | 21114.2639 | 6.82 | 14.905 | 1 | -30.9262 | 456 | 0.74114 | 6841.8992 | -1.2026 | -46.1122 | -46.1122 | -1.8683 | -28.6028 | 1 | 55.7726 | -1181.3319 | 9.1902 | 16.5501 | 0 | -51.2358 | 456 | 1.5939 | -63585.2492 | 33.1467 | 1322.3867 | 62 | 1.2238 | 24.5005 | 0 | -184.3038 | -37334.7909 | 19.7644 | 6.82 | 0 | 68.8889 | 456 | 0.55 | 10865.7326 | -3.534 | -138.9988 | -138.9988 | -4.9588 | -122.6316 | 1 | 73.8868 | -90068.3409 | 6.82 | 24.9099 | 0 | -154.4431 | 456 | 0.55 | -19417.4076 | 10.2861 | 411.6038 | 62 | 0.8322 | 24.5005 | 0 | -110.912 | -164323.9529 | 6.82 | 6.82 | 0 | 68.8889 | 456 | 0.55 | -112417.6716 | 52.728 | 2102.5177 | 62 | 0.71741 | 24.5005 | 0 | -553.5588 | -235580.9617 | 6.82 | 6.82 | 0 | 68.8889 | 456 | 0.55 | -164691.1467 | 76.5837 | 3052.9445 | 62 | 0.63045 | 24.5005 | 0 | -712.6618 | -308387.1716 | 6.82 | 6.82 | 0 | 68.8889 | 456 | 0.55 | -414431.4932 | 190.5561 | 7593.6781 | 62 | 0.5623 | 24.5005 | 0 | -1599.4778 | -386982.9007 | 6.82 | 6.82 | 0 | 68.8889 | 456 | 0.55 | -744192.4531 | 341.0471 | 13589.3319 | 62 | 0.50744 | 24.5005 | 0 | -2591.9618 | -453889.844 | 6.82 | 6.82 | 0 | 68.8889 | 456 | 0.55 | -393482.0747 | 180.9956 | 7212.7795 | 62 | 0.46233 | 24.5005 | 0 | -1248.6469 | -761410.9619 | 6.82 | 6.82 | 0 | 68.8889 | 456 | 0.78226 | -28272.0924 | 14.9287 | 596.5671 | 30 | 0.86688 | 24.5005 | 0 | -118.2733 | -158088.2147 | 9.7 | 9.7 | 0 | 33.3333 | 456 | 0.75806 | 9340.1565 | -2.2989 | -89.7888 | -89.7888 | -3.1874 | -90.0867 | 1 | 40.3206 | -152046.2872 | 9.4 | 20.481 | 0 | -99.7653 | 456 | 0.73387 | -64470.5702 | 31.323 | 1249.7277 | 36.6667 | 0.86688 | 24.5005 | 0 | -287.4885 | -148630.0006 | 9.1 | 9.1 | 0 | 40.7407 | 456 | 3.0141 | -850570.0172 | 395.9768 | 15777.7671 | 40 | 0.86688 | 24.5005 | 0 | -923.48 | -136499.3009 | 37.3751 | 8.8 | 0 | 44.4444 | 456 | 0.68548 | -5873.1496 | 4.4559 | 179.3265 | 43.3333 | 0.86688 | 24.5005 | 0 | -28.0384 | -163732.0758 | 8.5 | 8.5 | 0 | 48.1481 | 456 | 0.66129 | -168907.8983 | 78.7964 | 3141.0979 | 46.6667 | 0.86688 | 24.5005 | 0 | -835.8656 | -175516.193 | 8.2 | 8.2 | 0 | 68.8889 | 456 | 0.6371 | 9459.0088 | -2.6665 | -104.4336 | -104.4336 | -3.7372 | -105.6243 | 1 | 48.5869 | -139069.5946 | 7.9 | 21.799 | 0 | -116.0373 | 456 | 1.3363 | -75703.9399 | 38.0101 | 1516.1454 | 53.3333 | 0.86688 | 24.5005 | 0 | -185.3876 | -121236.5416 | 16.5706 | 7.6 | 0 | 68.8889 | 456 | 0.58871 | -5657.7324 | 4.1069 | 165.4227 | 56.6667 | 0.86688 | 24.5005 | 0 | -31.4499 | -110581.9302 | 7.3 | 7.3 | 0 | 68.8889 | 456 | 0.56452 | -144.5495 | 1.5282 | 62.6862 | 60 | 0.86688 | 24.5005 | 0 | -0.83795 | -126717.8844 | 7 | 7 | 0 | 68.8889 | 456
[14 empty] | 460 | 0 | 0 | 0 | 0 | 0 | -0.24985 | 0 | 0 | 0 | #N/A | 1 | 1 | 0 | #N/A | 0 | 12.4 | 1 | 737.7408 | 0 | 460 | 1.202 | 2402.9882 | 2.017 | 82.1576 | 62 | 1.3668 | 14.4867 | 0 | 17.4457 | 21299.9405 | 14.905 | 6.82 | 1 | 68.8889 | 460 | 1.3347 | -12954.379 | 9.3692 | 375.0737 | 62 | 1.6004 | 24.5005 | 0 | -58.6387 | -1219.8823 | 16.5501 | 6.82 | 0 | 68.8889 | 460 | 0.55 | -10274.0331 | 6.1134 | 245.3606 | 62 | 1.2238 | 24.5005 | 0 | -86.3017 | -37483.9933 | 6.82 | 6.82 | 0 | 68.8889 | 460 | 2.0089 | -223789.6052 | 107.333 | 4278.0165 | 62 | 0.99071 | 24.5005 | 0 | -416.6394 | -91538.8944 | 24.9099 | 6.82 | 0 | 68.8889 | 460 | 0.55 | -2260.1301 | 2.4561 | 99.6533 | 62 | 0.8322 | 24.5005 | 0 | -12.9098 | -164179.5879 | 6.82 | 6.82 | 0 | 68.8889 | 460 | 0.55 | -92515.2297 | 43.6453 | 1740.6551 | 62 | 0.71741 | 24.5005 | 0 | -455.5567 | -237207.1842 | 6.82 | 6.82 | 0 | 68.8889 | 460 | 0.55 | -142043.5404 | 66.2482 | 2641.1698 | 62 | 0.63045 | 24.5005 | 0 | -614.6597 | -310649.8061 | 6.82 | 6.82 | 0 | 68.8889 | 460 | 0.55 | -389038.7225 | 178.9678 | 7131.9913 | 62 | 0.5623 | 24.5005 | 0 | -1501.4757 | -392792.7991 | 6.82 | 6.82 | 0 | 68.8889 | 460 | 0.55 | -716054.5181 | 328.2059 | 13077.7331 | 62 | 0.50744 | 24.5005 | 0 | -2493.9597 | -463669.6784 | 6.82 | 6.82 | 0 | 68.8889 | 460 | 0.55 | -362598.9752 | 166.9017 | 6651.2686 | 62 | 0.46233 | 24.5005 | 0 | -1150.6447 | -765817.5366 | 6.82 | 6.82 | 0 | 68.8889 | 460 | 0.78226 | -4845.6162 | 4.2377 | 170.6311 | 30 | 0.86688 | 24.5005 | 0 | -20.2711 | -157973.2949 | 9.7 | 9.7 | 0 | 33.3333 | 460 | 1.6517 | -161523.5875 | 77.9919 | 3109.0472 | 33.3333 | 0.86688 | 24.5005 | 0 | -320.0261 | -153130.3872 | 20.481 | 9.4 | 0 | 37.037 | 460 | 0.73387 | -42493.1544 | 21.2933 | 850.1383 | 36.6667 | 0.86688 | 24.5005 | 0 | -189.4863 | -149191.9417 | 9.1 | 9.1 | 0 | 40.7407 | 460 | 0.70968 | -179014.3141 | 83.5339 | 3329.8444 | 40 | 0.86688 | 24.5005 | 0 | -825.4778 | -139605.2079 | 8.8 | 8.8 | 0 | 44.4444 | 460 | 0.68548 | 14655.2059 | -4.9125 | -193.9164 | -193.9164 | -6.4543 | -182.4181 | 1 | 69.9638 | -164911.5653 | 8.5 | 29.8525 | 0 | -215.4626 | 460 | 0.66129 | -149104.073 | 69.7586 | 2781.0283 | 46.6667 | 0.86688 | 24.5005 | 0 | -737.8634 | -178271.6424 | 8.2 | 8.2 | 0 | 68.8889 | 460 | 1.758 | -200865.0262 | 96.2212 | 3835.3155 | 50 | 0.86688 | 24.5005 | 0 | -373.9105 | -140369.2321 | 21.799 | 7.9 | 0 | 68.8889 | 460 | 0.6129 | -16366.3683 | 9.0566 | 362.6219 | 53.3333 | 0.86688 | 24.5005 | 0 | -87.3854 | -121390.0791 | 7.6 | 7.6 | 0 | 68.8889 | 460 | 0.58871 | 11972.5023 | -3.9389 | -155.127 | -155.127 | -5.4055 | -152.7759 | 1 | 66.5522 | -111537.929 | 7.3 | 26.3614 | 0 | -172.3634 | 460 | 0.56452 | 16761.155 | -6.1869 | -244.6902 | -244.6902 | -8.3281 | -235.3787 | 1 | 97.1642 | -128212.2576 | 7 | 34.4221 | 0 | -271.878 | 460
[14 empty] | 464 | 0 | 0 | 0 | 0 | 0 | -0.24985 | 0 | 0 | 0 | #N/A | 1 | 1 | 0 | #N/A | 0 | 12.4 | 1 | 737.7408 | 0 | 464 | 0.55 | 4751.6485 | -0.7438 | -27.8336 | -27.8336 | -1.3668 | -14.4867 | 1 | 75.3926 | 21485.6172 | 6.82 | 14.905 | 1 | -30.9262 | 464 | 0.55 | 3583.5164 | -0.21071 | -6.5948 | -6.5948 | -0.68059 | -10.4192 | 1 | 39.3635 | -1145.7823 | 6.82 | 12.9935 | 0 | -7.3276 | 464 | 0.55 | 1392.9156 | 0.789 | 33.2343 | 33.2343 | 0.60636 | 12.1391 | 0 | 11.7005 | -37340.0788 | 6.82 | 9.4089 | 0 | 36.927 | 464 | 0.55 | -46858.5359 | 22.8092 | 910.5334 | 62 | 0.99071 | 24.5005 | 0 | -318.6373 | -92617.4393 | 6.82 | 6.82 | 0 | 68.8889 | 464 | 0.55 | 14897.1474 | -5.3738 | -212.2972 | -212.2972 | -7.3272 | -215.7172 | 1 | 85.0923 | -165564.9562 | 6.82 | 31.5068 | 0 | -235.8858 | 464 | 0.55 | -72612.7878 | 34.5625 | 1378.7925 | 62 | 0.71741 | 24.5005 | 0 | -357.5545 | -238441.3981 | 6.82 | 6.82 | 0 | 68.8889 | 464 | 0.55 | -119395.9341 | 55.9126 | 2229.3952 | 62 | 0.63045 | 24.5005 | 0 | -516.6576 | -312520.432 | 6.82 | 6.82 | 0 | 68.8889 | 464 | 0.55 | -363645.9518 | 167.3795 | 6670.3046 | 62 | 0.5623 | 24.5005 | 0 | -1403.4735 | -398210.689 | 6.82 | 6.82 | 0 | 68.8889 | 464 | 0.55 | -687916.583 | 315.3648 | 12566.1342 | 62 | 0.50744 | 24.5005 | 0 | -2395.9575 | -473057.5042 | 6.82 | 6.82 | 0 | 68.8889 | 464 | 0.55 | -331715.8757 | 152.8077 | 6089.7577 | 62 | 0.46233 | 24.5005 | 0 | -1052.6426 | -769832.1026 | 6.82 | 6.82 | 0 | 68.8889 | 464 | 0.78226 | 18580.8601 | -6.4533 | -255.3048 | -255.3048 | -8.1663 | -230.8049 | 1 | 77.731 | -159508.8104 | 9.7 | 35.3774 | 0 | -283.672 | 464 | 0.75806 | -51431.2761 | 25.435 | 1015.1464 | 33.3333 | 0.86688 | 24.5005 | 0 | -222.0239 | -153822.4786 | 9.4 | 9.4 | 0 | 37.037 | 464 | 0.73387 | -20515.7385 | 11.2636 | 450.5489 | 36.6667 | 0.86688 | 24.5005 | 0 | -91.4842 | -149361.8742 | 9.1 | 9.1 | 0 | 40.7407 | 464 | 0.70968 | -157761.4284 | 73.8349 | 2943.4283 | 40 | 0.86688 | 24.5005 | 0 | -727.4757 | -142319.1063 | 8.8 | 8.8 | 0 | 44.4444 | 464 | 2.4075 | -485324.3341 | 227.7205 | 9074.3284 | 43.3333 | 0.86688 | 24.5005 | 0 | -659.7085 | -167354.3951 | 29.8525 | 8.5 | 0 | 48.1481 | 464 | 0.66129 | -129300.2477 | 60.7209 | 2420.9588 | 46.6667 | 0.86688 | 24.5005 | 0 | -639.8613 | -180635.0833 | 8.2 | 8.2 | 0 | 68.8889 | 464 | 0.6371 | -53714.5035 | 26.1636 | 1044.1757 | 50 | 0.86688 | 24.5005 | 0 | -275.9083 | -141276.8611 | 7.9 | 7.9 | 0 | 68.8889 | 464 | 0.6129 | 1988.3966 | 0.68018 | 28.8989 | 28.8989 | 0.44622 | 12.6115 | 0 | 10.6167 | -121246.72 | 7.6 | 9.7991 | 0 | 32.1099 | 464 | 2.1259 | -353759.1648 | 166.9496 | 6653.18 | 56.6667 | 0.86688 | 24.5005 | 0 | -544.5516 | -113520.1311 | 26.3614 | 7.3 | 0 | 68.8889 | 464 | 2.776 | -716242.6406 | 334.0578 | 13310.8743 | 60 | 0.86688 | 24.5005 | 0 | -844.3508 | -131393.6564 | 34.4221 | 7 | 0 | 68.8889 | 464
[14 empty] | 468 | 0 | 0 | 0 | 0 | 0 | -0.24985 | 0 | 0 | 0 | #N/A | 1 | 1 | 0 | #N/A | 0 | 12.4 | 1 | 737.7408 | 0 | 468 | 1.202 | 2402.9882 | 2.017 | 82.1576 | 62 | 1.3668 | 14.4867 | 0 | 17.4457 | 21671.2939 | 14.905 | 6.82 | 1 | 68.8889 | 468 | 1.0479 | -401.2519 | 2.8974 | 117.2352 | 62 | 1.5386 | 23.5552 | 0 | -2.3134 | -966.5945 | 12.9935 | 6.82 | 0 | 68.8889 | 468 | 0.75878 | 9896.5319 | -2.5509 | -99.8305 | -99.8305 | -3.4915 | -69.899 | 1 | 60.2568 | -37658.244 | 9.4089 | 21.3847 | 0 | -110.9228 | 468 | 0.55 | -32446.4228 | 16.232 | 648.495 | 62 | 0.99071 | 24.5005 | 0 | -220.6352 | -93303.9756 | 6.82 | 6.82 | 0 | 68.8889 | 468 | 2.5409 | -629052.3946 | 293.6583 | 11701.3337 | 62 | 0.8322 | 24.5005 | 0 | -777.7764 | -168480.0575 | 31.5068 | 6.82 | 0 | 68.8889 | 468 | 0.55 | -52710.3459 | 25.4798 | 1016.9299 | 62 | 0.71741 | 24.5005 | 0 | -259.5524 | -239283.6035 | 6.82 | 6.82 | 0 | 68.8889 | 468 | 0.55 | -96748.3278 | 45.5771 | 1817.6205 | 62 | 0.63045 | 24.5005 | 0 | -418.6554 | -313999.0495 | 6.82 | 6.82 | 0 | 68.8889 | 468 | 0.55 | -338253.1811 | 155.7911 | 6208.6178 | 62 | 0.5623 | 24.5005 | 0 | -1305.4714 | -403236.5702 | 6.82 | 6.82 | 0 | 68.8889 | 468 | 0.55 | -659778.6479 | 302.5237 | 12054.5354 | 62 | 0.50744 | 24.5005 | 0 | -2297.9554 | -482053.3215 | 6.82 | 6.82 | 0 | 68.8889 | 468 | 0.55 | -300832.7762 | 138.7138 | 5528.2468 | 62 | 0.46233 | 24.5005 | 0 | -954.6404 | -773454.6601 | 6.82 | 6.82 | 0 | 68.8889 | 468 | 2.853 | -737112.551 | 343.7816 | 13698.2779 | 30 | 0.86688 | 24.5005 | 0 | -845.4888 | -162694.7611 | 35.3774 | 9.7 | 0 | 33.3333 | 468 | 0.75806 | -28729.3301 | 15.0747 | 602.3837 | 33.3333 | 0.86688 | 24.5005 | 0 | -124.0218 | -154122.5614 | 9.4 | 9.4 | 0 | 37.037 | 468 | 0.73387 | 1461.6774 | 1.2339 | 50.9595 | 36.6667 | 0.73152 | 20.6748 | 0 | 6.5179 | -149170.4036 | 9.1 | 9.1 | 0 | 40.7407 | 468 | 0.70968 | -136508.5428 | 64.1358 | 2557.0122 | 40 | 0.86688 | 24.5005 | 0 | -629.4735 | -144640.9963 | 8.8 | 8.8 | 0 | 44.4444 | 468 | 0.68548 | -117659.7605 | 55.4713 | 2211.8103 | 43.3333 | 0.86688 | 24.5005 | 0 | -561.7064 | -169405.2163 | 8.5 | 8.5 | 0 | 48.1481 | 468 | 0.66129 | -109496.4224 | 51.6831 | 2060.8892 | 46.6667 | 0.86688 | 24.5005 | 0 | -541.8591 | -182606.5155 | 8.2 | 8.2 | 0 | 68.8889 | 468 | 0.6371 | -34635.2084 | 17.4565 | 697.2794 | 50 | 0.86688 | 24.5005 | 0 | -177.9062 | -141792.4816 | 7.9 | 7.9 | 0 | 68.8889 | 468 | 0.79025 | 14745.5972 | -4.6824 | -184.748 | -184.748 | -6.028 | -170.3701 | 1 | 61.0628 | -122365.4298 | 9.7991 | 29.0273 | 0 | -205.2756 | 468 | 0.58871 | -80332.6497 | 38.1858 | 1523.1485 | 56.6667 | 0.86688 | 24.5005 | 0 | -446.5494 | -115110.3246 | 7.3 | 7.3 | 0 | 68.8889 | 468 | 0.56452 | -128747.6915 | 60.218 | 2400.9252 | 60 | 0.86688 | 24.5005 | 0 | -746.3486 | -134183.0466 | 7 | 7 | 0 | 68.8889 | 468
[14 empty] | 472 | 0 | 0 | 0 | 0 | 0 | -0.24985 | 0 | 0 | 0 | #N/A | 1 | 1 | 0 | #N/A | 0 | 12.4 | 1 | 737.7408 | 0 | 472 | 0.55 | 4751.6485 | -0.7438 | -27.8336 | -27.8336 | -1.3668 | -14.4867 | 1 | 75.3926 | 21856.9705 | 6.82 | 14.905 | 1 | -30.9262 | 472 | 0.55 | 8366.9352 | -2.3937 | -93.5661 | -93.5661 | -3.4908 | -53.4408 | 1 | 91.9074 | -1026.4917 | 6.82 | 20.8209 | 0 | -103.9623 | 472 | 1.7246 | -81876.2656 | 41.8326 | 1668.4356 | 62 | 1.2238 | 24.5005 | 0 | -219.3394 | -38339.5973 | 21.3847 | 6.82 | 0 | 68.8889 | 472 | 0.55 | -18034.3097 | 9.6549 | 386.4565 | 62 | 0.99071 | 24.5005 | 0 | -122.633 | -93598.5034 | 6.82 | 6.82 | 0 | 68.8889 | 472 | 0.55 | -119008.379 | 55.7358 | 2222.3487 | 62 | 0.8322 | 24.5005 | 0 | -679.7743 | -171003.1503 | 6.82 | 6.82 | 0 | 68.8889 | 472 | 0.55 | -32807.904 | 16.397 | 655.0673 | 62 | 0.71741 | 24.5005 | 0 | -161.5503 | -239733.8002 | 6.82 | 6.82 | 0 | 68.8889 | 472 | 0.55 | -74100.7215 | 35.2416 | 1405.8458 | 62 | 0.63045 | 24.5005 | 0 | -320.6533 | -315085.6583 | 6.82 | 6.82 | 0 | 68.8889 | 472 | 0.55 | -312860.4105 | 144.2028 | 5746.9311 | 62 | 0.5623 | 24.5005 | 0 | -1207.4692 | -407870.4429 | 6.82 | 6.82 | 0 | 68.8889 | 472 | 0.55 | -631640.7128 | 289.6825 | 11542.9366 | 62 | 0.50744 | 24.5005 | 0 | -2199.9532 | -490657.1301 | 6.82 | 6.82 | 0 | 68.8889 | 472 | 0.55 | -269949.6768 | 124.6199 | 4966.7359 | 62 | 0.46233 | 24.5005 | 0 | -856.6383 | -776685.2091 | 6.82 | 6.82 | 0 | 68.8889 | 472 | 0.78226 | -178679.5436 | 83.5691 | 3331.248 | 30 | 0.86688 | 24.5005 | 0 | -747.4866 | -165488.7033 | 9.7 | 9.7 | 0 | 33.3333 | 472 | 0.75806 | -6027.384 | 4.7143 | 189.6211 | 33.3333 | 0.86688 | 24.5005 | 0 | -26.0196 | -154030.6357 | 9.4 | 9.4 | 0 | 37.037 | 472 | 0.73387 | 20007.3831 | -7.2297 | -286.2351 | -286.2351 | -9.1958 | -259.9012 | 1 | 89.2173 | -150892.7436 | 9.1 | 38.1612 | 0 | -318.039 | 472 | 0.70968 | -115255.6571 | 54.4368 | 2170.5961 | 40 | 0.86688 | 24.5005 | 0 | -531.4714 | -146570.8776 | 8.8 | 8.8 | 0 | 44.4444 | 472 | 0.68548 | -97131.405 | 46.1029 | 1838.5675 | 43.3333 | 0.86688 | 24.5005 | 0 | -463.7042 | -171064.029 | 8.5 | 8.5 | 0 | 48.1481 | 472 | 0.66129 | -89692.5972 | 42.6454 | 1700.8197 | 46.6667 | 0.86688 | 24.5005 | 0 | -443.857 | -184185.9392 | 8.2 | 8.2 | 0 | 68.8889 | 472 | 0.6371 | -15555.9134 | 8.7494 | 350.3832 | 50 | 0.86688 | 24.5005 | 0 | -79.904 | -141916.0935 | 7.9 | 7.9 | 0 | 68.8889 | 472 | 2.3409 | -443803.5787 | 208.5995 | 8312.5382 | 53.3333 | 0.86688 | 24.5005 | 0 | -620.4177 | -124651.0963 | 29.0273 | 7.6 | 0 | 68.8889 | 472 | 0.58871 | -62702.415 | 30.14 | 1202.5987 | 56.6667 | 0.86688 | 24.5005 | 0 | -348.5473 | -116308.5096 | 7.3 | 7.3 | 0 | 68.8889 | 472 | 0.56452 | -111841.987 | 52.5029 | 2093.5487 | 60 | 0.86688 | 24.5005 | 0 | -648.3465 | -136580.4282 | 7 | 7 | 0 | 68.8889 | 472
[14 empty] | 476 | 0 | 0 | 0 | 0 | 0 | -0.24985 | 0 | 0 | 0 | #N/A | 1 | 1 | 0 | #N/A | 0 | 12.4 | 1 | 737.7408 | 0 | 476 | 1.202 | 2402.9882 | 2.017 | 82.1576 | 62 | 1.3668 | 14.4867 | 0 | 17.4457 | 22042.6472 | 14.905 | 6.82 | 1 | 68.8889 | 476 | 1.6791 | -33867.1888 | 19.8052 | 790.8511 | 62 | 1.6004 | 24.5005 | 0 | -121.856 | -1317.9114 | 20.8209 | 6.82 | 0 | 68.8889 | 476 | 0.55 | -14444.9448 | 8.0168 | 321.1954 | 62 | 1.2238 | 24.5005 | 0 | -121.3373 | -38628.942 | 6.82 | 6.82 | 0 | 68.8889 | 476 | 0.55 | -3622.1966 | 3.0777 | 124.4181 | 62 | 0.99071 | 24.5005 | 0 | -24.6309 | -93501.0227 | 6.82 | 6.82 | 0 | 68.8889 | 476 | 0.55 | -101851.1015 | 47.9058 | 1910.3982 | 62 | 0.8322 | 24.5005 | 0 | -581.7721 | -173134.2346 | 6.82 | 6.82 | 0 | 68.8889 | 476 | 0.55 | -12905.4621 | 7.3143 | 293.2048 | 62 | 0.71741 | 24.5005 | 0 | -63.5481 | -239791.9885 | 6.82 | 6.82 | 0 | 68.8889 | 476 | 0.55 | -51453.1153 | 24.906 | 994.0712 | 62 | 0.63045 | 24.5005 | 0 | -222.6511 | -315780.2586 | 6.82 | 6.82 | 0 | 68.8889 | 476 | 0.55 | -287467.6398 | 132.6145 | 5285.2444 | 62 | 0.5623 | 24.5005 | 0 | -1109.4671 | -412112.3071 | 6.82 | 6.82 | 0 | 68.8889 | 476 | 0.55 | -603502.7778 | 276.8414 | 11031.3378 | 62 | 0.50744 | 24.5005 | 0 | -2101.9511 | -498868.9303 | 6.82 | 6.82 | 0 | 68.8889 | 476 | 0.55 | -239066.5773 | 110.526 | 4405.225 | 62 | 0.46233 | 24.5005 | 0 | -758.6362 | -779523.7494 | 6.82 | 6.82 | 0 | 68.8889 | 476 | 0.78226 | -155253.0673 | 72.8782 | 2905.3121 | 30 | 0.86688 | 24.5005 | 0 | -649.4845 | -167890.637 | 9.7 | 9.7 | 0 | 33.3333 | 476 | 0.75806 | 16674.562 | -5.646 | -223.1416 | -223.1416 | -7.2323 | -204.4079 | 1 | 71.9825 | -155377.9687 | 9.4 | 32.4827 | 0 | -247.9351 | 476 | 3.0775 | -893761.9726 | 415.8522 | 16569.617 | 36.6667 | 0.86688 | 24.5005 | 0 | -950.3873 | -154498.2885 | 38.1612 | 9.1 | 0 | 40.7407 | 476 | 0.70968 | -94002.7715 | 44.7377 | 1784.18 | 40 | 0.86688 | 24.5005 | 0 | -433.4693 | -148108.7504 | 8.8 | 8.8 | 0 | 44.4444 | 476 | 0.68548 | -76603.0495 | 36.7345 | 1465.3247 | 43.3333 | 0.86688 | 24.5005 | 0 | -365.7021 | -172330.8331 | 8.5 | 8.5 | 0 | 48.1481 | 476 | 0.66129 | -69888.7719 | 33.6076 | 1340.7501 | 46.6667 | 0.86688 | 24.5005 | 0 | -345.8549 | -185373.3544 | 8.2 | 8.2 | 0 | 68.8889 | 476 | 0.6371 | 3523.3817 | 0.042341 | 3.4869 | 3.4869 | -0.35649 | -10.0756 | 1 | 18.0981 | -141924.3057 | 7.9 | 12.0862 | 0 | 3.8743 | 476 | 0.6129 | -97842.9093 | 46.2396 | 1844.0136 | 53.3333 | 0.86688 | 24.5005 | 0 | -522.4155 | -126544.7541 | 7.6 | 7.6 | 0 | 68.8889 | 476 | 0.58871 | -45072.1803 | 22.0943 | 882.049 | 56.6667 | 0.86688 | 24.5005 | 0 | -250.5452 | -117114.6859 | 7.3 | 7.3 | 0 | 68.8889 | 476 | 0.56452 | -94936.2825 | 44.7877 | 1786.1723 | 60 | 0.86688 | 24.5005 | 0 | -550.3443 | -138585.8013 | 7 | 7 | 0 | 68.8889 | 476
[14 empty] | 480 | 0 | 0 | 0 | 0 | 0 | -0.24985 | 0 | 0 | 0 | #N/A | 1 | 1 | 0 | #N/A | 0 | 12.4 | 1 | 737.7408 | 0 | 480 | 0.55 | 4751.6485 | -0.7438 | -27.8336 | -27.8336 | -1.3668 | -14.4867 | 1 | 75.3926 | 22228.3239 | 6.82 | 14.905 | 1 | -30.9262 | 480 | 0.55 | -2171.5733 | 2.4157 | 98.0432 | 62 | 1.6004 | 24.5005 | 0 | -23.8538 | -1217.3225 | 6.82 | 6.82 | 0 | 68.8889 | 480 | 0.55 | -2777.9961 | 2.6925 | 109.069 | 62 | 1.2238 | 24.5005 | 0 | -23.3351 | -38526.2782 | 6.82 | 6.82 | 0 | 68.8889 | 480 | 0.55 | 10789.9165 | -3.4994 | -137.6203 | -137.6203 | -4.9142 | -121.5301 | 1 | 73.3713 | -94179.7781 | 6.82 | 24.7858 | 0 | -152.9114 | 480 | 0.55 | -84693.824 | 40.0759 | 1598.4477 | 62 | 0.8322 | 24.5005 | 0 | -483.77 | -174873.3103 | 6.82 | 6.82 | 0 | 68.8889 | 480 | 0.55 | 6996.9797 | -1.7685 | -68.6578 | -68.6578 | -2.6859 | -91.7283 | 1 | 34.454 | -240387.9989 | 6.82 | 18.5792 | 0 | -76.2865 | 480 | 0.55 | -28805.509 | 14.5705 | 582.2965 | 62 | 0.63045 | 24.5005 | 0 | -124.649 | -316082.8503 | 6.82 | 6.82 | 0 | 68.8889 | 480 | 0.55 | -262074.8691 | 121.0261 | 4823.5576 | 62 | 0.5623 | 24.5005 | 0 | -1011.465 | -415962.1627 | 6.82 | 6.82 | 0 | 68.8889 | 480 | 0.55 | -575364.8427 | 264.0003 | 10519.739 | 62 | 0.50744 | 24.5005 | 0 | -2003.949 | -506688.7218 | 6.82 | 6.82 | 0 | 68.8889 | 480 | 0.55 | -208183.4778 | 96.432 | 3843.7141 | 62 | 0.46233 | 24.5005 | 0 | -660.634 | -781970.2813 | 6.82 | 6.82 | 0 | 68.8889 | 480 | 0.78226 | -131826.5911 | 62.1872 | 2479.3761 | 30 | 0.86688 | 24.5005 | 0 | -551.4823 | -169900.5621 | 9.7 | 9.7 | 0 | 33.3333 | 480 | 2.6196 | -596879.7113 | 279.1797 | 11124.4986 | 33.3333 | 0.86688 | 24.5005 | 0 | -745.649 | -158164.5604 | 32.4827 | 9.4 | 0 | 37.037 | 480 | 0.73387 | -191151.1636 | 89.1354 | 3553.0112 | 36.6667 | 0.86688 | 24.5005 | 0 | -852.3852 | -157711.8248 | 9.1 | 9.1 | 0 | 40.7407 | 480 | 0.70968 | -72749.8858 | 35.0387 | 1397.7639 | 40 | 0.86688 | 24.5005 | 0 | -335.4671 | -149254.6146 | 8.8 | 8.8 | 0 | 44.4444 | 480 | 0.68548 | -56074.6941 | 27.3661 | 1092.0818 | 43.3333 | 0.86688 | 24.5005 | 0 | -267.7 | -173205.6287 | 8.5 | 8.5 | 0 | 48.1481 | 480 | 0.66129 | -50084.9466 | 24.5699 | 980.6806 | 46.6667 | 0.86688 | 24.5005 | 0 | -247.8527 | -186168.761 | 8.2 | 8.2 | 0 | 68.8889 | 480 | 0.97469 | -6613.3831 | 5.5429 | 222.6315 | 50 | 0.86688 | 24.5005 | 0 | -22.2042 | -141817.1182 | 12.0862 | 7.9 | 0 | 68.8889 | 480 | 0.6129 | -79488.1444 | 37.8631 | 1510.2906 | 53.3333 | 0.86688 | 24.5005 | 0 | -424.4134 | -128046.4035 | 7.6 | 7.6 | 0 | 68.8889 | 480 | 0.58871 | -27441.9456 | 14.0485 | 561.4993 | 56.6667 | 0.86688 | 24.5005 | 0 | -152.543 | -117528.8538 | 7.3 | 7.3 | 0 | 68.8889 | 480 | 0.56452 | -78030.578 | 37.0726 | 1478.7958 | 60 | 0.86688 | 24.5005 | 0 | -452.3422 | -140199.1658 | 7 | 7 | 0 | 68.8889 | 480
[14 empty] | 484 | 0 | 0 | 0 | 0 | 0 | -0.24985 | 0 | 0 | 0 | #N/A | 1 | 1 | 0 | #N/A | 0 | 12.4 | 1 | 737.7408 | 0 | 484 | 1.202 | 2402.9882 | 2.017 | 82.1576 | 62 | 1.3668 | 14.4867 | 0 | 17.4457 | 22414.0005 | 14.905 | 6.82 | 1 | 68.8889 | 484 | 0.55 | 6750.211 | -1.6559 | -64.1711 | -64.1711 | -2.541 | -38.9002 | 1 | 74.1483 | -1231.9306 | 6.82 | 18.1754 | 0 | -71.3012 | 484 | 0.55 | 8888.9526 | -2.6319 | -103.0573 | -103.0573 | -3.7975 | -76.0237 | 1 | 74.667 | -38835.8001 | 6.82 | 21.6752 | 0 | -114.5081 | 484 | 1.9989 | -220595.7514 | 105.8496 | 4218.9139 | 62 | 0.99071 | 24.5005 | 0 | -412.749 | -95634.7697 | 24.7858 | 6.82 | 0 | 68.8889 | 484 | 0.55 | -67536.5465 | 32.2459 | 1286.4972 | 62 | 0.8322 | 24.5005 | 0 | -385.7679 | -176220.3774 | 6.82 | 6.82 | 0 | 68.8889 | 484 | 1.4983 | -183929.7097 | 87.82 | 3500.6035 | 62 | 0.71741 | 24.5005 | 0 | -332.4592 | -241521.8314 | 18.5792 | 6.82 | 0 | 68.8889 | 484 | 0.55 | -6157.9027 | 4.2349 | 170.5219 | 62 | 0.63045 | 24.5005 | 0 | -26.6469 | -315993.4335 | 6.82 | 6.82 | 0 | 68.8889 | 484 | 0.55 | -236682.0984 | 109.4378 | 4361.8709 | 62 | 0.5623 | 24.5005 | 0 | -913.4628 | -419420.0097 | 6.82 | 6.82 | 0 | 68.8889 | 484 | 0.55 | -547226.9076 | 251.1591 | 10008.1401 | 62 | 0.50744 | 24.5005 | 0 | -1905.9468 | -514116.5048 | 6.82 | 6.82 | 0 | 68.8889 | 484 | 0.55 | -177300.3783 | 82.3381 | 3282.2032 | 62 | 0.46233 | 24.5005 | 0 | -562.6319 | -784024.8045 | 6.82 | 6.82 | 0 | 68.8889 | 484 | 0.78226 | -108400.1148 | 51.4962 | 2053.4402 | 30 | 0.86688 | 24.5005 | 0 | -453.4802 | -171518.4786 | 9.7 | 9.7 | 0 | 33.3333 | 484 | 0.75806 | -150025.7441 | 70.4299 | 2807.7731 | 33.3333 | 0.86688 | 24.5005 | 0 | -647.6469 | -160559.1436 | 9.4 | 9.4 | 0 | 37.037 | 484 | 0.73387 | -169173.7477 | 79.1057 | 3153.4218 | 36.6667 | 0.86688 | 24.5005 | 0 | -754.383 | -160533.3526 | 9.1 | 9.1 | 0 | 40.7407 | 484 | 0.70968 | -51497.0001 | 25.3396 | 1011.3478 | 40 | 0.86688 | 24.5005 | 0 | -237.465 | -150008.4703 | 8.8 | 8.8 | 0 | 44.4444 | 484 | 0.68548 | -35546.3386 | 17.9977 | 718.839 | 43.3333 | 0.86688 | 24.5005 | 0 | -169.6978 | -173688.4157 | 8.5 | 8.5 | 0 | 48.1481 | 484 | 0.66129 | -30281.1213 | 15.5322 | 620.611 | 46.6667 | 0.86688 | 24.5005 | 0 | -149.8506 | -186572.159 | 8.2 | 8.2 | 0 | 68.8889 | 484 | 0.6371 | 14756.5288 | -5.0841 | -200.7521 | -200.7521 | -6.7544 | -190.9012 | 1 | 75.7979 | -143041.1356 | 7.9 | 30.4677 | 0 | -223.0579 | 484 | 0.6129 | -61133.3795 | 29.4867 | 1176.5676 | 53.3333 | 0.86688 | 24.5005 | 0 | -326.4113 | -129156.0443 | 7.6 | 7.6 | 0 | 68.8889 | 484 | 0.58871 | -9811.7109 | 6.0027 | 240.9496 | 56.6667 | 0.86688 | 24.5005 | 0 | -54.5409 | -117551.0131 | 7.3 | 7.3 | 0 | 68.8889 | 484 | 0.56452 | -61124.8735 | 29.3574 | 1171.4194 | 60 | 0.86688 | 24.5005 | 0 | -354.3401 | -141420.5218 | 7 | 7 | 0 | 68.8889 | 484
[14 empty] | 488 | 0 | 0 | 0 | 0 | 0 | -0.24985 | 0 | 0 | 0 | #N/A | 1 | 1 | 0 | #N/A | 0 | 12.4 | 1 | 737.7408 | 0 | 488 | 0.55 | 4751.6485 | -0.7438 | -27.8336 | -27.8336 | -1.3668 | -14.4867 | 1 | 75.3926 | 22599.6772 | 6.82 | 14.905 | 1 | -30.9262 | 488 | 1.4658 | -19761.4844 | 12.8152 | 512.3659 | 62 | 1.6004 | 24.5005 | 0 | -81.4524 | -1361.7359 | 18.1754 | 6.82 | 0 | 68.8889 | 488 | 1.748 | -86805.2505 | 44.1426 | 1760.4705 | 62 | 1.2238 | 24.5005 | 0 | -229.428 | -39557.5076 | 21.6752 | 6.82 | 0 | 68.8889 | 488 | 0.55 | -46286.4074 | 22.5481 | 900.131 | 62 | 0.99071 | 24.5005 | 0 | -314.7468 | -96697.7528 | 6.82 | 6.82 | 0 | 68.8889 | 488 | 0.55 | -50379.2691 | 24.4159 | 974.5467 | 62 | 0.8322 | 24.5005 | 0 | -287.7657 | -177175.4359 | 6.82 | 6.82 | 0 | 68.8889 | 488 | 0.55 | -47613.9422 | 23.1539 | 924.268 | 62 | 0.71741 | 24.5005 | 0 | -234.4571 | -242263.6554 | 6.82 | 6.82 | 0 | 68.8889 | 488 | 0.55 | 16489.7036 | -6.1006 | -241.2528 | -241.2528 | -8.2628 | -321.1058 | 1 | 71.3553 | -318276.8589 | 6.82 | 34.1128 | 0 | -268.0587 | 488 | 0.55 | -211289.3277 | 97.8494 | 3900.1841 | 62 | 0.5623 | 24.5005 | 0 | -815.4607 | -422485.8482 | 6.82 | 6.82 | 0 | 68.8889 | 488 | 0.55 | -519088.9725 | 238.318 | 9496.5413 | 62 | 0.50744 | 24.5005 | 0 | -1807.9447 | -521152.2793 | 6.82 | 6.82 | 0 | 68.8889 | 488 | 0.55 | -146417.2789 | 68.2442 | 2720.6923 | 62 | 0.46233 | 24.5005 | 0 | -464.6297 | -785687.3192 | 6.82 | 6.82 | 0 | 68.8889 | 488 | 0.78226 | -84973.6386 | 40.8052 | 1627.5043 | 30 | 0.86688 | 24.5005 | 0 | -355.4781 | -172744.3866 | 9.7 | 9.7 | 0 | 33.3333 | 488 | 0.75806 | -127323.7981 | 60.0696 | 2395.0104 | 33.3333 | 0.86688 | 24.5005 | 0 | -549.6447 | -162561.7181 | 9.4 | 9.4 | 0 | 37.037 | 488 | 0.73387 | -147196.3319 | 69.076 | 2753.8324 | 36.6667 | 0.86688 | 24.5005 | 0 | -656.3809 | -162962.8718 | 9.1 | 9.1 | 0 | 40.7407 | 488 | 0.70968 | -30244.1145 | 15.6406 | 624.9317 | 40 | 0.86688 | 24.5005 | 0 | -139.4628 | -150370.3174 | 8.8 | 8.8 | 0 | 44.4444 | 488 | 0.68548 | -15017.9831 | 8.6293 | 345.5962 | 43.3333 | 0.86688 | 24.5005 | 0 | -71.6957 | -173779.1942 | 8.5 | 8.5 | 0 | 48.1481 | 488 | 0.66129 | -10477.2961 | 6.4944 | 260.5415 | 46.6667 | 0.86688 | 24.5005 | 0 | -51.8484 | -186583.5485 | 8.2 | 8.2 | 0 | 68.8889 | 488 | 2.4571 | -516423.0697 | 242.0413 | 9644.8802 | 50 | 0.86688 | 24.5005 | 0 | -687.8067 | -145596.3581 | 30.4677 | 7.9 | 0 | 68.8889 | 488 | 0.6129 | -42778.6146 | 21.1102 | 842.8446 | 53.3333 | 0.86688 | 24.5005 | 0 | -228.4091 | -129873.6765 | 7.6 | 7.6 | 0 | 68.8889 | 488 | 0.58871 | 7818.5238 | -2.0431 | -79.6001 | -79.6001 | -3.0009 | -84.815 | 1 | 43.4613 | -118055.6878 | 7.3 | 19.564 | 0 | -88.4446 | 488 | 0.56452 | -44219.169 | 21.6423 | 864.043 | 60 | 0.86688 | 24.5005 | 0 | -256.3379 | -142249.8692 | 7 | 7 | 0 | 68.8889 | 488
[14 empty] | 492 | 0 | 0 | 0 | 0 | 0 | -0.24985 | 0 | 0 | 0 | #N/A | 1 | 1 | 0 | #N/A | 0 | 12.4 | 1 | 737.7408 | 0 | 492 | 1.202 | 2402.9882 | 2.017 | 82.1576 | 62 | 1.3668 | 14.4867 | 0 | 17.4457 | 22785.3538 | 14.905 | 6.82 | 1 | 68.8889 | 492 | 0.55 | 1506.6339 | 0.7371 | 31.1667 | 31.1667 | 0.53955 | 8.2601 | 0 | 16.5498 | -1229.4564 | 6.82 | 9.595 | 0 | 34.6296 | 492 | 0.55 | -15645.9681 | 8.5649 | 343.0321 | 62 | 1.2238 | 24.5005 | 0 | -131.4258 | -39887.2067 | 6.82 | 6.82 | 0 | 68.8889 | 492 | 0.55 | -31874.2943 | 15.9709 | 638.0926 | 62 | 0.99071 | 24.5005 | 0 | -216.7447 | -97368.7273 | 6.82 | 6.82 | 0 | 68.8889 | 492 | 0.55 | -33221.9916 | 16.586 | 662.5962 | 62 | 0.8322 | 24.5005 | 0 | -189.7636 | -177738.486 | 6.82 | 6.82 | 0 | 68.8889 | 492 | 0.55 | -27711.5003 | 14.0712 | 562.4055 | 62 | 0.71741 | 24.5005 | 0 | -136.4549 | -242613.4709 | 6.82 | 6.82 | 0 | 68.8889 | 492 | 2.751 | -1402181.5985 | 647.0307 | 25779.917 | 62 | 0.63045 | 24.5005 | 0 | -1213.068 | -322933.1266 | 34.1128 | 6.82 | 0 | 68.8889 | 492 | 0.55 | -185896.5571 | 86.2611 | 3438.4974 | 62 | 0.5623 | 24.5005 | 0 | -717.4585 | -425159.6781 | 6.82 | 6.82 | 0 | 68.8889 | 492 | 0.55 | -490951.0375 | 225.4769 | 8984.9425 | 62 | 0.50744 | 24.5005 | 0 | -1709.9425 | -527796.0452 | 6.82 | 6.82 | 0 | 68.8889 | 492 | 0.55 | -115534.1794 | 54.1503 | 2159.1814 | 62 | 0.46233 | 24.5005 | 0 | -366.6276 | -786957.8254 | 6.82 | 6.82 | 0 | 68.8889 | 492 | 0.78226 | -61547.1624 | 30.1142 | 1201.5683 | 30 | 0.86688 | 24.5005 | 0 | -257.4759 | -173578.286 | 9.7 | 9.7 | 0 | 33.3333 | 492 | 0.75806 | -104621.852 | 49.7092 | 1982.2477 | 33.3333 | 0.86688 | 24.5005 | 0 | -451.6426 | -164172.2842 | 9.4 | 9.4 | 0 | 37.037 | 492 | 0.73387 | -125218.916 | 59.0463 | 2354.243 | 36.6667 | 0.86688 | 24.5005 | 0 | -558.3787 | -165000.3825 | 9.1 | 9.1 | 0 | 40.7407 | 492 | 0.70968 | -8991.2288 | 5.9416 | 238.5156 | 40 | 0.86688 | 24.5005 | 0 | -41.4607 | -150340.1559 | 8.8 | 8.8 | 0 | 44.4444 | 492 | 0.68548 | 5510.3723 | -0.73911 | -27.6467 | -27.6467 | -1.3188 | -37.2743 | 1 | 26.3065 | -173972.1628 | 8.5 | 14.8882 | 0 | -30.7185 | 492 | 0.66129 | 9326.5292 | -2.5433 | -99.5281 | -99.5281 | -3.5604 | -100.6289 | 1 | 46.1537 | -187203.9648 | 8.2 | 21.3575 | 0 | -110.5868 | 492 | 0.6371 | -114824.5861 | 54.0521 | 2155.2681 | 50 | 0.86688 | 24.5005 | 0 | -589.8046 | -147759.5721 | 7.9 | 7.9 | 0 | 68.8889 | 492 | 0.6129 | -24423.8497 | 12.7338 | 509.1216 | 53.3333 | 0.86688 | 24.5005 | 0 | -130.407 | -130199.3001 | 7.6 | 7.6 | 0 | 68.8889 | 492 | 1.5777 | -142611.2449 | 69.1694 | 2757.5548 | 56.6667 | 0.86688 | 24.5005 | 0 | -295.7986 | -119042.8781 | 19.564 | 7.3 | 0 | 68.8889 | 492 | 0.56452 | -27313.4645 | 13.9271 | 556.6665 | 60 | 0.86688 | 24.5005 | 0 | -158.3358 | -142687.2081 | 7 | 7 | 0 | 68.8889 | 492
[14 empty] | 496 | 0 | 0 | 0 | 0 | 0 | -0.24985 | 0 | 0 | 0 | #N/A | 1 | 1 | 0 | #N/A | 0 | 12.4 | 1 | 737.7408 | 0 | 496 | 0.55 | 4751.6485 | -0.7438 | -27.8336 | -27.8336 | -1.3668 | -14.4867 | 1 | 75.3926 | 22971.0305 | 6.82 | 14.905 | 1 | -30.9262 | 496 | 0.77379 | 6351.4193 | -0.89419 | -33.8252 | -33.8252 | -1.4861 | -22.7516 | 1 | 49.59 | -1213.1091 | 9.595 | 15.4443 | 0 | -37.5835 | 496 | 0.55 | -3979.0194 | 3.2406 | 130.9058 | 62 | 1.2238 | 24.5005 | 0 | -33.4237 | -39824.8971 | 6.82 | 6.82 | 0 | 68.8889 | 496 | 0.55 | -17462.1812 | 9.3938 | 376.0542 | 62 | 0.99071 | 24.5005 | 0 | -118.7426 | -97647.6932 | 6.82 | 6.82 | 0 | 68.8889 | 496 | 0.55 | -16064.7141 | 8.756 | 350.6457 | 62 | 0.8322 | 24.5005 | 0 | -91.7614 | -177909.5274 | 6.82 | 6.82 | 0 | 68.8889 | 496 | 0.55 | -7809.0584 | 4.9884 | 200.5429 | 62 | 0.71741 | 24.5005 | 0 | -38.4528 | -242571.2778 | 6.82 | 6.82 | 0 | 68.8889 | 496 | 0.55 | -257683.8867 | 119.0222 | 4743.7216 | 62 | 0.63045 | 24.5005 | 0 | -1115.0658 | -327197.3857 | 6.82 | 6.82 | 0 | 68.8889 | 496 | 0.55 | -160503.7864 | 74.6728 | 2976.8107 | 62 | 0.5623 | 24.5005 | 0 | -619.4564 | -427441.4994 | 6.82 | 6.82 | 0 | 68.8889 | 496 | 0.55 | -462813.1024 | 212.6357 | 8473.3437 | 62 | 0.50744 | 24.5005 | 0 | -1611.9404 | -534047.8025 | 6.82 | 6.82 | 0 | 68.8889 | 496 | 0.55 | -84651.0799 | 40.0564 | 1597.6705 | 62 | 0.46233 | 24.5005 | 0 | -268.6255 | -787836.3229 | 6.82 | 6.82 | 0 | 68.8889 | 496 | 0.78226 | -38120.6861 | 19.4232 | 775.6324 | 30 | 0.86688 | 24.5005 | 0 | -159.4738 | -174020.1769 | 9.7 | 9.7 | 0 | 33.3333 | 496 | 0.75806 | -81919.906 | 39.3489 | 1569.4851 | 33.3333 | 0.86688 | 24.5005 | 0 | -353.6404 | -165390.8416 | 9.4 | 9.4 | 0 | 37.037 | 496 | 0.73387 | -103241.5001 | 49.0166 | 1954.6537 | 36.6667 | 0.86688 | 24.5005 | 0 | -460.3766 | -166645.8846 | 9.1 | 9.1 | 0 | 40.7407 | 496 | 0.70968 | 12261.6568 | -3.7575 | -147.9005 | -147.9005 | -5.0035 | -141.4143 | 1 | 56.5414 | -151245.3047 | 8.8 | 25.711 | 0 | -164.3339 | 496 | 1.2007 | -45051.3223 | 23.6699 | 944.8232 | 43.3333 | 0.86688 | 24.5005 | 0 | -122.7908 | -174267.3216 | 14.8882 | 8.5 | 0 | 48.1481 | 496 | 1.7224 | -187560.7073 | 90.0574 | 3589.7444 | 46.6667 | 0.86688 | 24.5005 | 0 | -356.3618 | -188433.4078 | 21.3575 | 8.2 | 0 | 68.8889 | 496 | 0.6371 | -95745.291 | 45.345 | 1808.3719 | 50 | 0.86688 | 24.5005 | 0 | -491.8024 | -149530.7775 | 7.9 | 7.9 | 0 | 68.8889 | 496 | 0.6129 | -6069.0849 | 4.3573 | 175.3986 | 53.3333 | 0.86688 | 24.5005 | 0 | -32.4048 | -130132.9152 | 7.6 | 7.6 | 0 | 68.8889 | 496 | 0.58871 | -35582.8822 | 17.7637 | 709.5163 | 56.6667 | 0.86688 | 24.5005 | 0 | -197.7965 | -119638.0598 | 7.3 | 7.3 | 0 | 68.8889 | 496 | 0.56452 | -10407.76 | 6.212 | 249.2901 | 60 | 0.86688 | 24.5005 | 0 | -60.3336 | -142732.5384 | 7 | 7 | 0 | 68.8889 | 496
[14 empty] | 500 | 0 | 0 | 0 | 0 | 0 | -0.24985 | 0 | 0 | 0 | #N/A | 1 | 1 | 0 | #N/A | 0 | 12.4 | 1 | 737.7408 | 0 | 500 | 1.202 | 2402.9882 | 2.017 | 82.1576 | 62 | 1.3668 | 14.4867 | 0 | 17.4457 | 23156.7072 | 14.905 | 6.82 | 1 | 68.8889 | 500 | 1.2455 | -8538.2852 | 7.1228 | 285.5777 | 62 | 1.6004 | 24.5005 | 0 | -41.4163 | -1182.7701 | 15.4443 | 6.82 | 0 | 68.8889 | 500 | 0.55 | 7687.9293 | -2.0838 | -81.2205 | -81.2205 | -3.0919 | -61.8982 | 1 | 64.5785 | -40061.7689 | 6.82 | 19.7098 | 0 | -90.245 | 500 | 0.55 | -3050.0682 | 2.8166 | 114.0158 | 62 | 0.99071 | 24.5005 | 0 | -20.7404 | -97534.6506 | 6.82 | 6.82 | 0 | 68.8889 | 500 | 0.55 | 1092.5634 | 0.92607 | 38.6952 | 38.6952 | 0.78281 | 23.0465 | 0 | 6.2407 | -177700.1928 | 6.82 | 8.9174 | 0 | 42.9947 | 500 | 0.55 | 12093.3835 | -4.0943 | -161.3197 | -161.3197 | -5.68 | -193.9791 | 1 | 59.5493 | -243884.9132 | 6.82 | 26.9188 | 0 | -179.2441 | 500 | 0.55 | -235036.2804 | 108.6867 | 4331.9469 | 62 | 0.63045 | 24.5005 | 0 | -1017.0637 | -331069.6362 | 6.82 | 6.82 | 0 | 68.8889 | 500 | 0.55 | -135111.0157 | 63.0844 | 2515.1239 | 62 | 0.5623 | 24.5005 | 0 | -521.4543 | -429331.3122 | 6.82 | 6.82 | 0 | 68.8889 | 500 | 0.55 | -434675.1673 | 199.7946 | 7961.7449 | 62 | 0.50744 | 24.5005 | 0 | -1513.9383 | -539907.5513 | 6.82 | 6.82 | 0 | 68.8889 | 500 | 0.55 | -53767.9805 | 25.9624 | 1036.1596 | 62 | 0.46233 | 24.5005 | 0 | -170.6233 | -788322.812 | 6.82 | 6.82 | 0 | 68.8889 | 500 | 0.78226 | -14694.2099 | 8.7322 | 349.6965 | 30 | 0.86688 | 24.5005 | 0 | -61.4716 | -174070.0592 | 9.7 | 9.7 | 0 | 33.3333 | 500 | 0.75806 | -59217.9599 | 28.9886 | 1156.7224 | 33.3333 | 0.86688 | 24.5005 | 0 | -255.6383 | -166217.3905 | 9.4 | 9.4 | 0 | 37.037 | 500 | 0.73387 | -81264.0843 | 38.9869 | 1555.0643 | 36.6667 | 0.86688 | 24.5005 | 0 | -362.3745 | -167899.3782 | 9.1 | 9.1 | 0 | 40.7407 | 500 | 2.0735 | -322578.9259 | 152.5842 | 6080.8536 | 40 | 0.86688 | 24.5005 | 0 | -509.1158 | -153085.7636 | 25.711 | 8.8 | 0 | 44.4444 | 500 | 0.68548 | -5192.435 | 4.1453 | 166.9498 | 43.3333 | 0.86688 | 24.5005 | 0 | -24.7886 | -174170.4718 | 8.5 | 8.5 | 0 | 48.1481 | 500 | 0.66129 | -52208.1486 | 25.5389 | 1019.2842 | 46.6667 | 0.86688 | 24.5005 | 0 | -258.3597 | -189270.8424 | 8.2 | 8.2 | 0 | 68.8889 | 500 | 0.6371 | -76665.9959 | 36.6379 | 1461.4756 | 50 | 0.86688 | 24.5005 | 0 | -393.8003 | -150909.9743 | 7.9 | 7.9 | 0 | 68.8889 | 500 | 0.6129 | 12285.68 | -4.0191 | -158.3244 | -158.3244 | -5.4647 | -154.4494 | 1 | 65.5973 | -131106.1214 | 7.6 | 26.6492 | 0 | -175.916 | 500 | 0.58871 | -17952.6475 | 9.7179 | 388.9666 | 56.6667 | 0.86688 | 24.5005 | 0 | -99.7944 | -119841.2329 | 7.3 | 7.3 | 0 | 68.8889 | 500 | 0.56452 | 6497.9445 | -1.5031 | -58.0864 | -58.0864 | -2.3333 | -65.9451 | 1 | 37.6685 | -143109.4251 | 7 | 17.6278 | 0 | -64.5404 | 500
[14 empty] | 504 | 0 | 0 | 0 | 0 | 0 | -0.24985 | 0 | 0 | 0 | #N/A | 1 | 1 | 0 | #N/A | 0 | 12.4 | 1 | 737.7408 | 0 | 504 | 0.55 | 4751.6485 | -0.7438 | -27.8336 | -27.8336 | -1.3668 | -14.4867 | 1 | 75.3926 | 23342.3838 | 6.82 | 14.905 | 1 | -30.9262 | 504 | 0.55 | 5151.3815 | -0.92623 | -35.1015 | -35.1015 | -1.6017 | -24.5205 | 1 | 56.5858 | -1152.5905 | 6.82 | 15.5591 | 0 | -39.0016 | 504 | 1.5895 | -62965.9524 | 32.8527 | 1310.6723 | 62 | 1.2238 | 24.5005 | 0 | -183.0144 | -40597.822 | 19.7098 | 6.82 | 0 | 68.8889 | 504 | 0.55 | 11362.0449 | -3.7605 | -148.0226 | -148.0226 | -5.2504 | -129.8423 | 1 | 77.2617 | -98264.342 | 6.82 | 25.722 | 0 | -164.4696 | 504 | 0.71915 | 22531.0138 | -8.4195 | -333.6388 | -333.6388 | -10.679 | -314.3955 | 1 | 98.4266 | -179821.6504 | 8.9174 | 42.4275 | 0 | -370.7097 | 504 | 2.1709 | -574218.663 | 267.6758 | 10666.173 | 62 | 0.71741 | 24.5005 | 0 | -716.3671 | -246554.3772 | 26.9188 | 6.82 | 0 | 68.8889 | 504 | 0.55 | -212388.6741 | 98.3511 | 3920.1723 | 62 | 0.63045 | 24.5005 | 0 | -919.0616 | -334549.8782 | 6.82 | 6.82 | 0 | 68.8889 | 504 | 0.55 | -109718.245 | 51.4961 | 2053.4372 | 62 | 0.5623 | 24.5005 | 0 | -423.4521 | -430829.1165 | 6.82 | 6.82 | 0 | 68.8889 | 504 | 0.55 | -406537.2322 | 186.9535 | 7450.146 | 62 | 0.50744 | 24.5005 | 0 | -1415.9361 | -545375.2915 | 6.82 | 6.82 | 0 | 68.8889 | 504 | 0.55 | -22884.881 | 11.8685 | 474.6487 | 62 | 0.46233 | 24.5005 | 0 | -72.6212 | -788417.2924 | 6.82 | 6.82 | 0 | 68.8889 | 504 | 0.78226 | 8732.2663 | -1.9588 | -76.2394 | -76.2394 | -2.7638 | -78.1141 | 1 | 36.5305 | -174548.8501 | 9.7 | 19.2616 | 0 | -84.7105 | 504 | 0.75806 | -36516.0139 | 18.6282 | 743.9598 | 33.3333 | 0.86688 | 24.5005 | 0 | -157.6362 | -166651.9309 | 9.4 | 9.4 | 0 | 37.037 | 504 | 0.73387 | -59286.6684 | 28.9572 | 1155.4749 | 36.6667 | 0.86688 | 24.5005 | 0 | -264.3723 | -168760.8632 | 9.1 | 9.1 | 0 | 40.7407 | 504 | 0.70968 | -89154.7035 | 42.5253 | 1696.0333 | 40 | 0.86688 | 24.5005 | 0 | -411.1137 | -154534.214 | 8.8 | 8.8 | 0 | 44.4444 | 504 | 0.68548 | 15335.9205 | -5.2231 | -206.293 | -206.293 | -6.8366 | -193.2222 | 1 | 73.2135 | -175423.395 | 8.5 | 30.9664 | 0 | -229.2144 | 504 | 0.66129 | -32404.3233 | 16.5011 | 659.2147 | 46.6667 | 0.86688 | 24.5005 | 0 | -160.3576 | -189716.2683 | 8.2 | 8.2 | 0 | 68.8889 | 504 | 0.6371 | -57586.7008 | 27.9308 | 1114.5793 | 50 | 0.86688 | 24.5005 | 0 | -295.7981 | -151897.1625 | 7.9 | 7.9 | 0 | 68.8889 | 504 | 2.1491 | -362643.9611 | 171.0644 | 6817.1166 | 53.3333 | 0.86688 | 24.5005 | 0 | -552.2004 | -133118.9185 | 26.6492 | 7.6 | 0 | 68.8889 | 504 | 0.58871 | -322.4128 | 1.6721 | 68.4169 | 56.6667 | 0.86688 | 24.5005 | 0 | -1.7922 | -119652.3975 | 7.3 | 7.3 | 0 | 68.8889 | 504 | 1.4216 | -98224.6449 | 48.5085 | 1934.4112 | 60 | 0.86688 | 24.5005 | 0 | -226.1118 | -143817.8682 | 17.6278 | 7 | 0 | 68.8889 | 504
[14 empty] | 508 | 0 | 0 | 0 | 0 | 0 | -0.24985 | 0 | 0 | 0 | #N/A | 1 | 1 | 0 | #N/A | 0 | 12.4 | 1 | 737.7408 | 0 | 508 | 1.202 | 2402.9882 | 2.017 | 82.1576 | 62 | 1.3668 | 14.4867 | 0 | 17.4457 | 23528.0605 | 14.905 | 6.82 | 1 | 68.8889 | 508 | 1.2548 | -8618.3354 | 7.1833 | 287.9891 | 62 | 1.6004 | 24.5005 | 0 | -41.496 | -1122.5702 | 15.5591 | 6.82 | 0 | 68.8889 | 508 | 0.55 | -10120.5251 | 6.0433 | 242.5695 | 62 | 1.2238 | 24.5005 | 0 | -85.0122 | -40741.8666 | 6.82 | 6.82 | 0 | 68.8889 | 508 | 2.0744 | -245211.547 | 117.2789 | 4674.2655 | 62 | 0.99071 | 24.5005 | 0 | -442.1074 | -99836.7675 | 25.722 | 6.82 | 0 | 68.8889 | 508 | 3.4216 | -1262459.4548 | 585.0036 | 23308.7145 | 62 | 0.8322 | 24.5005 | 0 | -1159.1554 | -184262.2679 | 42.4275 | 6.82 | 0 | 68.8889 | 508 | 0.55 | -125578.6056 | 58.7342 | 2341.8074 | 62 | 0.71741 | 24.5005 | 0 | -618.3649 | -248831.8326 | 6.82 | 6.82 | 0 | 68.8889 | 508 | 0.55 | -189741.0678 | 88.0156 | 3508.3976 | 62 | 0.63045 | 24.5005 | 0 | -821.0594 | -337638.1117 | 6.82 | 6.82 | 0 | 68.8889 | 508 | 0.55 | -84325.4744 | 39.9078 | 1591.7504 | 62 | 0.5623 | 24.5005 | 0 | -325.45 | -431934.9121 | 6.82 | 6.82 | 0 | 68.8889 | 508 | 0.55 | -378399.2972 | 174.1124 | 6938.5472 | 62 | 0.50744 | 24.5005 | 0 | -1317.934 | -550451.0231 | 6.82 | 6.82 | 0 | 68.8889 | 508 | 0.55 | 7998.2185 | -2.2254 | -86.8622 | -86.8622 | -3.2742 | -173.5083 | 1 | 25.381 | -789703.8353 | 6.82 | 20.2176 | 0 | -96.5135 | 508 | 1.5534 | -130973.5206 | 63.7952 | 2543.4425 | 30 | 0.86688 | 24.5005 | 0 | -275.926 | -175456.5498 | 19.2616 | 9.7 | 0 | 33.3333 | 508 | 0.75806 | -13814.0678 | 8.2679 | 331.1971 | 33.3333 | 0.86688 | 24.5005 | 0 | -59.634 | -166694.4627 | 9.4 | 9.4 | 0 | 37.037 | 508 | 0.73387 | -37309.2526 | 18.9275 | 755.8855 | 36.6667 | 0.86688 | 24.5005 | 0 | -166.3702 | -169230.3396 | 9.1 | 9.1 | 0 | 40.7407 | 508 | 0.70968 | -67901.8178 | 32.8262 | 1309.6172 | 40 | 0.86688 | 24.5005 | 0 | -313.1115 | -155590.6558 | 8.8 | 8.8 | 0 | 44.4444 | 508 | 2.4973 | -533932.5217 | 250.1362 | 9967.3841 | 43.3333 | 0.86688 | 24.5005 | 0 | -699.6751 | -178026.0911 | 30.9664 | 8.5 | 0 | 48.1481 | 508 | 0.66129 | -12600.498 | 7.4634 | 299.1451 | 46.6667 | 0.86688 | 24.5005 | 0 | -62.3554 | -189769.6857 | 8.2 | 8.2 | 0 | 68.8889 | 508 | 0.6371 | -38507.4058 | 19.2237 | 767.683 | 50 | 0.86688 | 24.5005 | 0 | -197.796 | -152492.3423 | 7.9 | 7.9 | 0 | 68.8889 | 508 | 0.6129 | -85066.5248 | 40.4089 | 1611.7157 | 53.3333 | 0.86688 | 24.5005 | 0 | -454.1982 | -134739.7071 | 7.6 | 7.6 | 0 | 68.8889 | 508 | 0.58871 | 17307.8219 | -6.3737 | -252.1328 | -252.1328 | -8.4939 | -240.0642 | 1 | 96.2099 | -121188.0714 | 7.3 | 35.092 | 0 | -280.1476 | 508 | 0.56452 | -22099.3622 | 11.5476 | 461.8647 | 60 | 0.86688 | 24.5005 | 0 | -128.1097 | -144134.3027 | 7 | 7 | 0 | 68.8889 | 508
[14 empty] | 512 | 0 | 0 | 0 | 0 | 0 | -0.24985 | 0 | 0 | 0 | #N/A | 1 | 1 | 0 | #N/A | 0 | 12.4 | 1 | 737.7408 | 0 | 512 | 0.55 | 4751.6485 | -0.7438 | -27.8336 | -27.8336 | -1.3668 | -14.4867 | 1 | 75.3926 | 23713.7371 | 6.82 | 14.905 | 1 | -30.9262 | 512 | 0.55 | 5144.1287 | -0.92292 | -34.9696 | -34.9696 | -1.5974 | -24.4552 | 1 | 56.5061 | -1092.1874 | 6.82 | 15.5473 | 0 | -38.8551 | 512 | 0.55 | 1546.4236 | 0.71894 | 30.4432 | 30.4432 | 0.51617 | 10.3336 | 0 | 12.9899 | -40607.2378 | 6.82 | 9.6601 | 0 | 33.8258 | 512 | 0.55 | -50603.8396 | 24.5184 | 978.6298 | 62 | 0.99071 | 24.5005 | 0 | -344.1053 | -101017.1845 | 6.82 | 6.82 | 0 | 68.8889 | 512 | 0.55 | -185776.5713 | 86.2063 | 3436.3158 | 62 | 0.8322 | 24.5005 | 0 | -1061.1533 | -188310.8768 | 6.82 | 6.82 | 0 | 68.8889 | 512 | 0.55 | -105676.1637 | 49.6514 | 1979.9448 | 62 | 0.71741 | 24.5005 | 0 | -520.3628 | -250717.2795 | 6.82 | 6.82 | 0 | 68.8889 | 512 | 0.55 | -167093.4615 | 77.6801 | 3096.6229 | 62 | 0.63045 | 24.5005 | 0 | -723.0573 | -340334.3365 | 6.82 | 6.82 | 0 | 68.8889 | 512 | 0.55 | -58932.7037 | 28.3194 | 1130.0637 | 62 | 0.5623 | 24.5005 | 0 | -227.4478 | -432648.6993 | 6.82 | 6.82 | 0 | 68.8889 | 512 | 0.55 | -350261.3621 | 161.2712 | 6426.9484 | 62 | 0.50744 | 24.5005 | 0 | -1219.9318 | -555134.7462 | 6.82 | 6.82 | 0 | 68.8889 | 512 | 1.6305 | -624641.4752 | 289.287 | 11527.1803 | 62 | 0.46233 | 24.5005 | 0 | -668.6524 | -792182.4406 | 20.2176 | 6.82 | 0 | 68.8889 | 512 | 0.78226 | -42530.9953 | 21.4359 | 855.8199 | 30 | 0.86688 | 24.5005 | 0 | -177.9238 | -175972.2408 | 9.7 | 9.7 | 0 | 33.3333 | 512 | 0.75806 | 8887.8782 | -2.0925 | -81.5655 | -81.5655 | -2.938 | -83.037 | 1 | 38.3681 | -167205.2862 | 9.4 | 19.7409 | 0 | -90.6284 | 512 | 0.73387 | -15331.8367 | 8.8979 | 356.2962 | 36.6667 | 0.86688 | 24.5005 | 0 | -68.368 | -169307.8075 | 9.1 | 9.1 | 0 | 40.7407 | 512 | 0.70968 | -46648.9322 | 23.1272 | 923.2011 | 40 | 0.86688 | 24.5005 | 0 | -215.1094 | -156255.0891 | 8.8 | 8.8 | 0 | 44.4444 | 512 | 0.68548 | -126031.4984 | 59.2918 | 2364.0237 | 43.3333 | 0.86688 | 24.5005 | 0 | -601.673 | -180236.7787 | 8.5 | 8.5 | 0 | 48.1481 | 512 | 0.66129 | 7203.3272 | -1.5744 | -60.9244 | -60.9244 | -2.3599 | -66.6992 | 1 | 35.6467 | -190160.692 | 8.2 | 17.8832 | 0 | -67.6938 | 512 | 0.6371 | -19428.1107 | 10.5166 | 420.7868 | 50 | 0.86688 | 24.5005 | 0 | -99.7939 | -152695.5134 | 7.9 | 7.9 | 0 | 68.8889 | 512 | 0.6129 | -66711.7599 | 32.0324 | 1277.9927 | 53.3333 | 0.86688 | 24.5005 | 0 | -356.1961 | -135968.4871 | 7.6 | 7.6 | 0 | 68.8889 | 512 | 2.83 | -747213.2031 | 348.3315 | 13879.5502 | 56.6667 | 0.86688 | 24.5005 | 0 | -864.0469 | -124448.2545 | 35.092 | 7.3 | 0 | 68.8889 | 512 | 0.56452 | -5193.6577 | 3.8325 | 154.4882 | 60 | 0.86688 | 24.5005 | 0 | -30.1076 | -144058.7287 | 7 | 7 | 0 | 68.8889 | 512
[14 empty] | 516 | 0 | 0 | 0 | 0 | 0 | -0.24985 | 0 | 0 | 0 | #N/A | 1 | 1 | 0 | #N/A | 0 | 12.4 | 1 | 737.7408 | 0 | 516 | 1.202 | 2402.9882 | 2.017 | 82.1576 | 62 | 1.3668 | 14.4867 | 0 | 17.4457 | 23899.4138 | 14.905 | 6.82 | 1 | 68.8889 | 516 | 1.2538 | -8574.1452 | 7.1607 | 287.0869 | 62 | 1.6004 | 24.5005 | 0 | -41.3147 | -1061.4421 | 15.5473 | 6.82 | 0 | 68.8889 | 516 | 0.77904 | 9160.4123 | -2.1625 | -84.3559 | -84.3559 | -3.0105 | -60.2693 | 1 | 54.3245 | -40872.0943 | 9.6601 | 19.992 | 0 | -93.7288 | 516 | 0.55 | -36191.7265 | 17.9413 | 716.5914 | 62 | 0.99071 | 24.5005 | 0 | -246.1032 | -101805.5928 | 6.82 | 6.82 | 0 | 68.8889 | 516 | 0.55 | -168619.2939 | 78.3764 | 3124.3653 | 62 | 0.8322 | 24.5005 | 0 | -963.1512 | -191967.4771 | 6.82 | 6.82 | 0 | 68.8889 | 516 | 0.55 | -85773.7218 | 40.5687 | 1618.0822 | 62 | 0.71741 | 24.5005 | 0 | -422.3606 | -252210.7178 | 6.82 | 6.82 | 0 | 68.8889 | 516 | 0.55 | -144445.8553 | 67.3445 | 2684.8483 | 62 | 0.63045 | 24.5005 | 0 | -625.0551 | -342638.5528 | 6.82 | 6.82 | 0 | 68.8889 | 516 | 0.55 | -33539.933 | 16.7311 | 668.377 | 62 | 0.5623 | 24.5005 | 0 | -129.4457 | -432970.4778 | 6.82 | 6.82 | 0 | 68.8889 | 516 | 0.55 | -322123.427 | 148.4301 | 5915.3496 | 62 | 0.50744 | 24.5005 | 0 | -1121.9297 | -559426.4607 | 6.82 | 6.82 | 0 | 68.8889 | 516 | 0.55 | -179827.18 | 83.4913 | 3328.1451 | 62 | 0.46233 | 24.5005 | 0 | -570.6503 | -794269.0373 | 6.82 | 6.82 | 0 | 68.8889 | 516 | 0.78226 | -19104.5191 | 10.7449 | 429.8839 | 30 | 0.86688 | 24.5005 | 0 | -79.9217 | -176095.9233 | 9.7 | 9.7 | 0 | 33.3333 | 516 | 1.592 | -142918.5646 | 69.3466 | 2764.6146 | 33.3333 | 0.86688 | 24.5005 | 0 | -293.7799 | -168184.4015 | 19.7409 | 9.4 | 0 | 37.037 | 516 | 0.73387 | 6645.5791 | -1.1318 | -43.2932 | -43.2932 | -1.7849 | -50.4466 | 1 | 29.6341 | -169592.844 | 9.1 | 16.2964 | 0 | -48.1036 | 516 | 0.70968 | -25396.0465 | 13.4281 | 536.785 | 40 | 0.86688 | 24.5005 | 0 | -117.1072 | -156527.5138 | 8.8 | 8.8 | 0 | 44.4444 | 516 | 0.68548 | -105503.1429 | 49.9234 | 1990.7809 | 43.3333 | 0.86688 | 24.5005 | 0 | -503.6708 | -182055.4578 | 8.5 | 8.5 | 0 | 48.1481 | 516 | 1.4422 | -101868.1831 | 50.2247 | 2002.7831 | 46.6667 | 0.86688 | 24.5005 | 0 | -231.1499 | -190889.2873 | 17.8832 | 8.2 | 0 | 68.8889 | 516 | 0.6371 | -348.8156 | 1.8095 | 73.8905 | 50 | 0.86688 | 24.5005 | 0 | -1.7917 | -152506.676 | 7.9 | 7.9 | 0 | 68.8889 | 516 | 0.6129 | -48356.995 | 23.656 | 944.2697 | 53.3333 | 0.86688 | 24.5005 | 0 | -258.1939 | -136805.2586 | 7.6 | 7.6 | 0 | 68.8889 | 516 | 0.58871 | -137808.7086 | 64.4158 | 2568.1677 | 56.6667 | 0.86688 | 24.5005 | 0 | -766.0447 | -127316.4292 | 7.3 | 7.3 | 0 | 68.8889 | 516 | 0.56452 | 11712.0468 | -3.8827 | -152.8882 | -152.8882 | -5.3789 | -152.0238 | 1 | 67.8946 | -145003.3411 | 7 | 26.1599 | 0 | -169.8758 | 516
[14 empty] | 520 | 0 | 0 | 0 | 0 | 0 | -0.24985 | 0 | 0 | 0 | #N/A | 1 | 1 | 0 | #N/A | 0 | 12.4 | 1 | 737.7408 | 0 | 520 | 0.55 | 4751.6485 | -0.7438 | -27.8336 | -27.8336 | -1.3668 | -14.4867 | 1 | 75.3926 | 24085.0905 | 6.82 | 14.905 | 1 | -30.9262 | 520 | 0.55 | 5160.6296 | -0.93045 | -35.2696 | -35.2696 | -1.6071 | -24.6036 | 1 | 56.6874 | -1031.5215 | 6.82 | 15.5743 | 0 | -39.1885 | 520 | 1.6123 | -65172.032 | 33.9184 | 1353.1313 | 62 | 1.2238 | 24.5005 | 0 | -186.7527 | -41423.1011 | 19.992 | 6.82 | 0 | 68.8889 | 520 | 0.55 | -21779.6134 | 11.3641 | 454.553 | 62 | 0.99071 | 24.5005 | 0 | -148.101 | -102201.9927 | 6.82 | 6.82 | 0 | 68.8889 | 520 | 0.55 | -151462.0164 | 70.5464 | 2812.4148 | 62 | 0.8322 | 24.5005 | 0 | -865.149 | -195232.0689 | 6.82 | 6.82 | 0 | 68.8889 | 520 | 0.55 | -65871.2799 | 31.4859 | 1256.2196 | 62 | 0.71741 | 24.5005 | 0 | -324.3585 | -253312.1476 | 6.82 | 6.82 | 0 | 68.8889 | 520 | 0.55 | -121798.249 | 57.009 | 2273.0736 | 62 | 0.63045 | 24.5005 | 0 | -527.053 | -344550.7606 | 6.82 | 6.82 | 0 | 68.8889 | 520 | 0.55 | -8147.1623 | 5.1427 | 206.6902 | 62 | 0.5623 | 24.5005 | 0 | -31.4436 | -432900.2478 | 6.82 | 6.82 | 0 | 68.8889 | 520 | 0.55 | -293985.4919 | 135.589 | 5403.7508 | 62 | 0.50744 | 24.5005 | 0 | -1023.9276 | -563326.1667 | 6.82 | 6.82 | 0 | 68.8889 | 520 | 0.55 | -148944.0805 | 69.3973 | 2766.6342 | 62 | 0.46233 | 24.5005 | 0 | -472.6481 | -795963.6255 | 6.82 | 6.82 | 0 | 68.8889 | 520 | 0.78226 | 4321.9572 | 0.053915 | 3.948 | 3.948 | -0.34453 | -9.7375 | 1 | 18.0804 | -176101.5014 | 9.7 | 12.0447 | 0 | 4.3867 | 520 | 0.75806 | -45351.4193 | 22.6604 | 904.6035 | 33.3333 | 0.86688 | 24.5005 | 0 | -195.7778 | -168771.5083 | 9.4 | 9.4 | 0 | 37.037 | 520 | 1.3142 | -69135.9846 | 34.9554 | 1394.4459 | 36.6667 | 0.86688 | 24.5005 | 0 | -172.1524 | -170085.4493 | 16.2964 | 9.1 | 0 | 40.7407 | 520 | 0.70968 | -4143.1608 | 3.7291 | 150.3689 | 40 | 0.86688 | 24.5005 | 0 | -19.1051 | -156407.9299 | 8.8 | 8.8 | 0 | 44.4444 | 520 | 0.68548 | -84974.7874 | 40.555 | 1617.5381 | 43.3333 | 0.86688 | 24.5005 | 0 | -405.6687 | -183482.1282 | 8.5 | 8.5 | 0 | 48.1481 | 520 | 0.66129 | -26905.8902 | 13.9918 | 559.2432 | 46.6667 | 0.86688 | 24.5005 | 0 | -133.1478 | -191225.874 | 8.2 | 8.2 | 0 | 68.8889 | 520 | 0.6371 | 18730.4795 | -6.8976 | -273.0058 | -273.0058 | -9.0178 | -254.8718 | 1 | 96.2104 | -154160.8089 | 7.9 | 36.9705 | 0 | -303.3398 | 520 | 0.6129 | -30002.2302 | 15.2795 | 610.5467 | 53.3333 | 0.86688 | 24.5005 | 0 | -160.1918 | -137250.0215 | 7.6 | 7.6 | 0 | 68.8889 | 520 | 0.58871 | -120178.4739 | 56.37 | 2247.618 | 56.6667 | 0.86688 | 24.5005 | 0 | -668.0426 | -129792.5952 | 7.3 | 7.3 | 0 | 68.8889 | 520 | 2.1097 | -348250.428 | 164.3936 | 6551.3442 | 60 | 0.86688 | 24.5005 | 0 | -540.2008 | -146968.14 | 26.1599 | 7 | 0 | 68.8889 | 520
[14 empty] | 524 | 0 | 0 | 0 | 0 | 0 | -0.24985 | 0 | 0 | 0 | #N/A | 1 | 1 | 0 | #N/A | 0 | 12.4 | 1 | 737.7408 | 0 | 524 | 1.202 | 2402.9882 | 2.017 | 82.1576 | 62 | 1.3668 | 14.4867 | 0 | 17.4457 | 24270.7671 | 14.905 | 6.82 | 1 | 68.8889 | 524 | 1.256 | -8674.7656 | 7.2123 | 289.1411 | 62 | 1.6004 | 24.5005 | 0 | -41.7271 | -1002.4257 | 15.5743 | 6.82 | 0 | 68.8889 | 524 | 0.55 | -10565.5733 | 6.2464 | 250.6613 | 62 | 1.2238 | 24.5005 | 0 | -88.7506 | -41582.0992 | 6.82 | 6.82 | 0 | 68.8889 | 524 | 0.55 | -7367.5003 | 4.7869 | 192.5146 | 62 | 0.99071 | 24.5005 | 0 | -50.0989 | -102206.3839 | 6.82 | 6.82 | 0 | 68.8889 | 524 | 0.55 | -134304.7389 | 62.7165 | 2500.4643 | 62 | 0.8322 | 24.5005 | 0 | -767.1469 | -198104.6521 | 6.82 | 6.82 | 0 | 68.8889 | 524 | 0.55 | -45968.838 | 22.4032 | 894.3571 | 62 | 0.71741 | 24.5005 | 0 | -226.3564 | -254021.5688 | 6.82 | 6.82 | 0 | 68.8889 | 524 | 0.55 | -99150.6427 | 46.6734 | 1861.299 | 62 | 0.63045 | 24.5005 | 0 | -429.0509 | -346070.9598 | 6.82 | 6.82 | 0 | 68.8889 | 524 | 0.55 | 17245.6084 | -6.4456 | -254.9965 | -254.9965 | -8.7069 | -379.3774 | 1 | 66.5586 | -435669.0328 | 6.82 | 35.3497 | 0 | -283.3295 | 524 | 0.55 | -265847.5568 | 122.7478 | 4892.1519 | 62 | 0.50744 | 24.5005 | 0 | -925.9254 | -566833.8641 | 6.82 | 6.82 | 0 | 68.8889 | 524 | 0.55 | -118060.981 | 55.3034 | 2205.1233 | 62 | 0.46233 | 24.5005 | 0 | -374.646 | -797266.2051 | 6.82 | 6.82 | 0 | 68.8889 | 524 | 0.97135 | -6194.4998 | 5.343 | 214.6701 | 30 | 0.86688 | 24.5005 | 0 | -20.8695 | -175988.975 | 12.0447 | 9.7 | 0 | 33.3333 | 524 | 0.75806 | -22649.4732 | 12.3 | 491.8409 | 33.3333 | 0.86688 | 24.5005 | 0 | -97.7756 | -168966.6065 | 9.4 | 9.4 | 0 | 37.037 | 524 | 0.73387 | -16628.5234 | 9.4896 | 379.8723 | 36.6667 | 0.86688 | 24.5005 | 0 | -74.1502 | -170186.046 | 9.1 | 9.1 | 0 | 40.7407 | 524 | 0.70968 | 17109.7248 | -5.97 | -236.0472 | -236.0472 | -7.7086 | -217.8698 | 1 | 78.897 | -157835.3002 | 8.8 | 33.6442 | 0 | -262.2747 | 524 | 0.68548 | -64446.432 | 31.1866 | 1244.2952 | 43.3333 | 0.86688 | 24.5005 | 0 | -307.6665 | -184516.7901 | 8.5 | 8.5 | 0 | 48.1481 | 524 | 0.66129 | -7102.0649 | 4.9541 | 199.1736 | 46.6667 | 0.86688 | 24.5005 | 0 | -35.1456 | -191170.4522 | 8.2 | 8.2 | 0 | 68.8889 | 524 | 2.9815 | -841176.6602 | 391.6055 | 15603.6112 | 50 | 0.86688 | 24.5005 | 0 | -923.2769 | -157657.9123 | 36.9705 | 7.9 | 0 | 68.8889 | 524 | 0.6129 | -11647.4653 | 6.9031 | 276.8237 | 53.3333 | 0.86688 | 24.5005 | 0 | -62.1897 | -137302.7758 | 7.6 | 7.6 | 0 | 68.8889 | 524 | 0.58871 | -102548.2392 | 48.3242 | 1927.0683 | 56.6667 | 0.86688 | 24.5005 | 0 | -570.0404 | -131876.7528 | 7.3 | 7.3 | 0 | 68.8889 | 524 | 0.56452 | -76280.78 | 36.2741 | 1446.9813 | 60 | 0.86688 | 24.5005 | 0 | -442.1986 | -148540.9303 | 7 | 7 | 0 | 68.8889 | 524
[14 empty] | 528 | 0 | 0 | 0 | 0 | 0 | -0.24985 | 0 | 0 | 0 | #N/A | 1 | 1 | 0 | #N/A | 0 | 12.4 | 1 | 737.7408 | 0 | 528 | 0.55 | 4751.6485 | -0.7438 | -27.8336 | -27.8336 | -1.3668 | -14.4867 | 1 | 75.3926 | 24456.4438 | 6.82 | 14.905 | 1 | -30.9262 | 528 | 0.55 | 5123.0885 | -0.91332 | -34.5871 | -34.5871 | -1.5851 | -24.266 | 1 | 56.275 | -971.4535 | 6.82 | 15.5128 | 0 | -38.4301 | 528 | 0.55 | 1101.3754 | 0.92205 | 38.535 | 38.535 | 0.77763 | 15.568 | 0 | 9.2515 | -41420.5494 | 6.82 | 8.9319 | 0 | 42.8167 | 528 | 0.55 | 7044.6128 | -1.7902 | -69.5239 | -69.5239 | -2.7139 | -67.116 | 1 | 47.9033 | -102551.6988 | 6.82 | 18.6571 | 0 | -77.2487 | 528 | 0.55 | -117147.4614 | 54.8865 | 2188.5138 | 62 | 0.8322 | 24.5005 | 0 | -669.1447 | -200585.2268 | 6.82 | 6.82 | 0 | 68.8889 | 528 | 0.55 | -26066.3962 | 13.3204 | 532.4945 | 62 | 0.71741 | 24.5005 | 0 | -128.3542 | -254338.9814 | 6.82 | 6.82 | 0 | 68.8889 | 528 | 0.55 | -76503.0364 | 36.3379 | 1449.5243 | 62 | 0.63045 | 24.5005 | 0 | -331.0487 | -347199.1504 | 6.82 | 6.82 | 0 | 68.8889 | 528 | 2.8508 | -1948625.9854 | 896.6665 | 35725.564 | 62 | 0.5623 | 24.5005 | 0 | -1450.9511 | -441276.8328 | 35.3497 | 6.82 | 0 | 68.8889 | 528 | 0.55 | -237709.6218 | 109.9067 | 4380.5531 | 62 | 0.50744 | 24.5005 | 0 | -827.9233 | -569949.553 | 6.82 | 6.82 | 0 | 68.8889 | 528 | 0.55 | -87177.8816 | 41.2095 | 1643.6124 | 62 | 0.46233 | 24.5005 | 0 | -276.6438 | -798176.7761 | 6.82 | 6.82 | 0 | 68.8889 | 528 | 0.78226 | 18437.8302 | -6.3881 | -252.7042 | -252.7042 | -8.0879 | -228.5874 | 1 | 77.1327 | -177509.1437 | 9.7 | 35.1434 | 0 | -280.7825 | 528 | 0.75806 | 52.4728 | 1.9397 | 79.0782 | 33.3333 | 0.78649 | 22.2287 | 0 | 0.22652 | -168787.8705 | 9.4 | 9.4 | 0 | 37.037 | 528 | 0.73387 | 5348.8924 | -0.54008 | -19.7171 | -19.7171 | -1.0657 | -30.1203 | 1 | 23.8519 | -170331.6005 | 9.1 | 14.1745 | 0 | -21.9079 | 528 | 2.7132 | -657135.3062 | 306.9208 | 12229.7216 | 40 | 0.86688 | 24.5005 | 0 | -792.5822 | -160809.6247 | 33.6442 | 8.8 | 0 | 44.4444 | 528 | 0.68548 | -43918.0765 | 21.8182 | 871.0524 | 43.3333 | 0.86688 | 24.5005 | 0 | -209.6644 | -185159.4435 | 8.5 | 8.5 | 0 | 48.1481 | 528 | 0.66129 | 12701.7604 | -4.0837 | -160.8959 | -160.8959 | -5.4689 | -154.5666 | 1 | 62.8565 | -192155.559 | 8.2 | 26.8806 | 0 | -178.7733 | 528 | 0.6371 | -160666.4996 | 74.9726 | 2988.7575 | 50 | 0.86688 | 24.5005 | 0 | -825.2748 | -160763.0071 | 7.9 | 7.9 | 0 | 68.8889 | 528 | 0.6129 | 6707.2996 | -1.4734 | -56.8993 | -56.8993 | -2.2626 | -63.947 | 1 | 35.8125 | -137671.1015 | 7.6 | 17.5209 | 0 | -63.2214 | 528 | 0.58871 | -84918.0045 | 40.2784 | 1606.5186 | 56.6667 | 0.86688 | 24.5005 | 0 | -472.0383 | -133568.9017 | 7.3 | 7.3 | 0 | 68.8889 | 528 | 0.56452 | -59375.0755 | 28.5589 | 1139.6049 | 60 | 0.86688 | 24.5005 | 0 | -344.1965 | -149721.712 | 7 | 7 | 0 | 68.8889 | 528
[14 empty] | 532 | 0 | 0 | 0 | 0 | 0 | -0.24985 | 0 | 0 | 0 | #N/A | 1 | 1 | 0 | #N/A | 0 | 12.4 | 1 | 737.7408 | 0 | 532 | 1.202 | 2402.9882 | 2.017 | 82.1576 | 62 | 1.3668 | 14.4867 | 0 | 17.4457 | 24642.1204 | 14.905 | 6.82 | 1 | 68.8889 | 532 | 1.251 | -8446.2754 | 7.0952 | 284.4755 | 62 | 1.6004 | 24.5005 | 0 | -40.7889 | -938.6049 | 15.5128 | 6.82 | 0 | 68.8889 | 532 | 0.72031 | 11151.3351 | -3.2232 | -126.6155 | -126.6155 | -4.3397 | -86.8792 | 1 | 71.5234 | -41829.4893 | 8.9319 | 23.7954 | 0 | -140.6839 | 532 | 1.5046 | -88732.1713 | 44.3916 | 1770.3878 | 62 | 0.99071 | 24.5005 | 0 | -220.5607 | -103237.9373 | 18.6571 | 6.82 | 0 | 68.8889 | 532 | 0.55 | -99990.1839 | 47.0566 | 1876.5633 | 62 | 0.8322 | 24.5005 | 0 | -571.1426 | -202673.7929 | 6.82 | 6.82 | 0 | 68.8889 | 532 | 0.55 | -6163.9543 | 4.2377 | 170.6319 | 62 | 0.71741 | 24.5005 | 0 | -30.3521 | -254264.3855 | 6.82 | 6.82 | 0 | 68.8889 | 532 | 0.55 | -53855.4301 | 26.0023 | 1037.7496 | 62 | 0.63045 | 24.5005 | 0 | -233.0466 | -347935.3325 | 6.82 | 6.82 | 0 | 68.8889 | 532 | 0.55 | -350554.8139 | 161.4051 | 6432.2839 | 62 | 0.5623 | 24.5005 | 0 | -1352.9489 | -446492.6242 | 6.82 | 6.82 | 0 | 68.8889 | 532 | 0.55 | -209571.6867 | 97.0656 | 3868.9543 | 62 | 0.50744 | 24.5005 | 0 | -729.9211 | -572673.2333 | 6.82 | 6.82 | 0 | 68.8889 | 532 | 0.55 | -56294.7821 | 27.1156 | 1082.1015 | 62 | 0.46233 | 24.5005 | 0 | -178.6417 | -798695.3386 | 6.82 | 6.82 | 0 | 68.8889 | 532 | 2.8341 | -725072.2831 | 338.238 | 13477.4161 | 30 | 0.86688 | 24.5005 | 0 | -837.2171 | -180662.0078 | 35.1434 | 9.7 | 0 | 33.3333 | 532 | 0.75806 | 20649.3939 | -7.46 | -295.4113 | -295.4113 | -9.4244 | -266.3635 | 1 | 89.1415 | -170562.2125 | 9.4 | 38.987 | 0 | -328.2347 | 532 | 1.1431 | -33753.3403 | 18.3648 | 733.4658 | 36.6667 | 0.86688 | 24.5005 | 0 | -96.6291 | -170522.1128 | 14.1745 | 9.1 | 0 | 40.7407 | 532 | 0.70968 | -150627.6318 | 70.5793 | 2813.7229 | 40 | 0.86688 | 24.5005 | 0 | -694.58 | -163391.9406 | 8.8 | 8.8 | 0 | 44.4444 | 532 | 0.68548 | -23389.721 | 12.4498 | 497.8096 | 43.3333 | 0.86688 | 24.5005 | 0 | -111.6623 | -185410.0883 | 8.5 | 8.5 | 0 | 48.1481 | 532 | 2.1678 | -367919.5051 | 173.5204 | 6914.9618 | 46.6667 | 0.86688 | 24.5005 | 0 | -555.4099 | -194181.1943 | 26.8806 | 8.2 | 0 | 68.8889 | 532 | 0.6371 | -141587.2045 | 66.2655 | 2641.8612 | 50 | 0.86688 | 24.5005 | 0 | -727.2726 | -163476.0933 | 7.9 | 7.9 | 0 | 68.8889 | 532 | 1.413 | -94979.7387 | 47.0054 | 1874.5237 | 53.3333 | 0.86688 | 24.5005 | 0 | -219.9753 | -138354.9986 | 17.5209 | 7.6 | 0 | 68.8889 | 532 | 0.58871 | -67287.7698 | 32.2326 | 1285.9688 | 56.6667 | 0.86688 | 24.5005 | 0 | -374.0362 | -134869.0421 | 7.3 | 7.3 | 0 | 68.8889 | 532 | 0.56452 | -42469.371 | 20.8438 | 832.2284 | 60 | 0.86688 | 24.5005 | 0 | -246.1944 | -150510.4852 | 7 | 7 | 0 | 68.8889 | 532
[14 empty] | 536 | 0 | 0 | 0 | 0 | 0 | -0.24985 | 0 | 0 | 0 | #N/A | 1 | 1 | 0 | #N/A | 0 | 12.4 | 1 | 737.7408 | 0 | 536 | 0.55 | 4751.6485 | -0.7438 | -27.8336 | -27.8336 | -1.3668 | -14.4867 | 1 | 75.3926 | 24827.7971 | 6.82 | 14.905 | 1 | -30.9262 | 536 | 0.55 | 5208.4981 | -0.95229 | -36.14 | -36.14 | -1.6352 | -25.0342 | 1 | 57.2132 | -910.0253 | 6.82 | 15.6526 | 0 | -40.1555 | 536 | 1.919 | -114638.0731 | 57.2874 | 2284.1677 | 62 | 1.2238 | 24.5005 | 0 | -275.9933 | -42737.4584 | 23.7954 | 6.82 | 0 | 68.8889 | 536 | 0.55 | -18023.359 | 9.6499 | 386.2574 | 62 | 0.99071 | 24.5005 | 0 | -122.5586 | -103532.1672 | 6.82 | 6.82 | 0 | 68.8889 | 536 | 0.55 | -82832.9064 | 39.2266 | 1564.6128 | 62 | 0.8322 | 24.5005 | 0 | -473.1405 | -204370.3504 | 6.82 | 6.82 | 0 | 68.8889 | 536 | 0.55 | 13738.4876 | -4.8451 | -191.2307 | -191.2307 | -6.6465 | -226.9854 | 1 | 67.65 | -255809.6682 | 6.82 | 29.6108 | 0 | -212.4785 | 536 | 0.55 | -31207.8239 | 15.6668 | 625.975 | 62 | 0.63045 | 24.5005 | 0 | -135.0444 | -348279.506 | 6.82 | 6.82 | 0 | 68.8889 | 536 | 0.55 | -325162.0432 | 149.8168 | 5970.5971 | 62 | 0.5623 | 24.5005 | 0 | -1254.9468 | -451316.4071 | 6.82 | 6.82 | 0 | 68.8889 | 536 | 0.55 | -181433.7516 | 84.2244 | 3357.3555 | 62 | 0.50744 | 24.5005 | 0 | -631.919 | -575004.905 | 6.82 | 6.82 | 0 | 68.8889 | 536 | 0.55 | -25411.6826 | 13.0216 | 520.5906 | 62 | 0.46233 | 24.5005 | 0 | -80.6396 | -798821.8925 | 6.82 | 6.82 | 0 | 68.8889 | 536 | 0.78226 | -176702.2751 | 82.6668 | 3295.2977 | 30 | 0.86688 | 24.5005 | 0 | -739.2149 | -183422.8632 | 9.7 | 9.7 | 0 | 33.3333 | 536 | 3.1441 | -938012.217 | 436.2189 | 17381.0402 | 33.3333 | 0.86688 | 24.5005 | 0 | -976.3125 | -174271.4582 | 38.987 | 9.4 | 0 | 37.037 | 536 | 0.73387 | 307.9009 | 1.7604 | 71.9373 | 36.6667 | 0.8449 | 23.8793 | 0 | 1.373 | -170325.5862 | 9.1 | 9.1 | 0 | 40.7407 | 536 | 0.70968 | -129374.7462 | 60.8802 | 2427.3068 | 40 | 0.86688 | 24.5005 | 0 | -596.5779 | -165582.2479 | 8.8 | 8.8 | 0 | 44.4444 | 536 | 0.68548 | -2861.3656 | 3.0814 | 124.5668 | 43.3333 | 0.86688 | 24.5005 | 0 | -13.6601 | -185268.7245 | 8.5 | 8.5 | 0 | 48.1481 | 536 | 0.66129 | -92430.8753 | 43.895 | 1750.6065 | 46.6667 | 0.86688 | 24.5005 | 0 | -457.4078 | -195814.8211 | 8.2 | 8.2 | 0 | 68.8889 | 536 | 0.6371 | -122507.9094 | 57.5584 | 2294.9649 | 50 | 0.86688 | 24.5005 | 0 | -629.2705 | -165797.1709 | 7.9 | 7.9 | 0 | 68.8889 | 536 | 0.6129 | -22844.2905 | 12.0129 | 480.4023 | 53.3333 | 0.86688 | 24.5005 | 0 | -121.9732 | -138646.8871 | 7.6 | 7.6 | 0 | 68.8889 | 536 | 0.58871 | -49657.5351 | 24.1868 | 965.4191 | 56.6667 | 0.86688 | 24.5005 | 0 | -276.034 | -135777.1739 | 7.3 | 7.3 | 0 | 68.8889 | 536 | 0.56452 | -25563.6665 | 13.1286 | 524.852 | 60 | 0.86688 | 24.5005 | 0 | -148.1922 | -150907.2498 | 7 | 7 | 0 | 68.8889 | 536
[14 empty] | 540 | 0 | 0 | 0 | 0 | 0 | -0.24985 | 0 | 0 | 0 | #N/A | 1 | 1 | 0 | #N/A | 0 | 12.4 | 1 | 737.7408 | 0 | 540 | 1.202 | 2402.9882 | 2.017 | 82.1576 | 62 | 1.3668 | 14.4867 | 0 | 17.4457 | 25013.4738 | 14.905 | 6.82 | 1 | 68.8889 | 540 | 1.2623 | -8968.3449 | 7.3626 | 295.1308 | 62 | 1.6004 | 24.5005 | 0 | -42.9234 | -885.7146 | 15.6526 | 6.82 | 0 | 68.8889 | 540 | 0.55 | -21189.4783 | 11.0948 | 443.8232 | 62 | 1.2238 | 24.5005 | 0 | -177.9912 | -43253.4189 | 6.82 | 6.82 | 0 | 68.8889 | 540 | 0.55 | -3611.2459 | 3.0727 | 124.219 | 62 | 0.99071 | 24.5005 | 0 | -24.5564 | -103434.3886 | 6.82 | 6.82 | 0 | 68.8889 | 540 | 0.55 | -65675.6289 | 31.3966 | 1252.6623 | 62 | 0.8322 | 24.5005 | 0 | -375.1383 | -205674.8994 | 6.82 | 6.82 | 0 | 68.8889 | 540 | 2.388 | -740910.8017 | 344.3103 | 13719.3434 | 62 | 0.71741 | 24.5005 | 0 | -840.2914 | -258974.8295 | 29.6108 | 6.82 | 0 | 68.8889 | 540 | 0.55 | -8560.2176 | 5.3312 | 214.2003 | 62 | 0.63045 | 24.5005 | 0 | -37.0423 | -348231.671 | 6.82 | 6.82 | 0 | 68.8889 | 540 | 0.55 | -299769.2725 | 138.2285 | 5508.9104 | 62 | 0.5623 | 24.5005 | 0 | -1156.9446 | -455748.1814 | 6.82 | 6.82 | 0 | 68.8889 | 540 | 0.55 | -153295.8165 | 71.3833 | 2845.7567 | 62 | 0.50744 | 24.5005 | 0 | -533.9169 | -576944.5682 | 6.82 | 6.82 | 0 | 68.8889 | 540 | 0.55 | 5471.4169 | -1.0723 | -40.9203 | -40.9203 | -1.7897 | -94.8421 | 1 | 17.3626 | -799511.1787 | 6.82 | 16.0828 | 0 | -45.467 | 540 | 0.78226 | -153275.7989 | 71.9758 | 2869.3617 | 30 | 0.86688 | 24.5005 | 0 | -641.2128 | -185791.7101 | 9.7 | 9.7 | 0 | 33.3333 | 540 | 0.75806 | -203458.355 | 94.8146 | 3779.2751 | 33.3333 | 0.86688 | 24.5005 | 0 | -878.3103 | -177588.6953 | 9.4 | 9.4 | 0 | 37.037 | 540 | 0.73387 | 21728.0908 | -8.0149 | -317.5207 | -317.5207 | -10.1502 | -286.8743 | 1 | 96.8903 | -172233.0193 | 9.1 | 40.9769 | 0 | -352.8008 | 540 | 0.70968 | -108121.8605 | 51.1812 | 2040.8907 | 40 | 0.86688 | 24.5005 | 0 | -498.5758 | -167380.5467 | 8.8 | 8.8 | 0 | 44.4444 | 540 | 0.68548 | 17666.9899 | -6.2869 | -248.6761 | -248.6761 | -8.1456 | -230.2201 | 1 | 84.342 | -186773.1174 | 8.5 | 34.7808 | 0 | -276.3067 | 540 | 0.66129 | -72627.05 | 34.8573 | 1390.537 | 46.6667 | 0.86688 | 24.5005 | 0 | -359.4056 | -197056.4394 | 8.2 | 8.2 | 0 | 68.8889 | 540 | 0.6371 | -103428.6143 | 48.8513 | 1948.0686 | 50 | 0.86688 | 24.5005 | 0 | -531.2683 | -167726.24 | 7.9 | 7.9 | 0 | 68.8889 | 540 | 0.6129 | -4489.5256 | 3.6365 | 146.6794 | 53.3333 | 0.86688 | 24.5005 | 0 | -23.9711 | -138546.767 | 7.6 | 7.6 | 0 | 68.8889 | 540 | 0.58871 | -32027.3004 | 16.141 | 644.8694 | 56.6667 | 0.86688 | 24.5005 | 0 | -178.0319 | -136293.2972 | 7.3 | 7.3 | 0 | 68.8889 | 540 | 0.56452 | -8657.962 | 5.4135 | 217.4756 | 60 | 0.86688 | 24.5005 | 0 | -50.1901 | -150912.0059 | 7 | 7 | 0 | 68.8889 | 540
[14 empty] | 544 | 0 | 0 | 0 | 0 | 0 | -0.24985 | 0 | 0 | 0 | #N/A | 1 | 1 | 0 | #N/A | 0 | 12.4 | 1 | 737.7408 | 0 | 544 | 0.55 | 4751.6485 | -0.7438 | -27.8336 | -27.8336 | -1.3668 | -14.4867 | 1 | 75.3926 | 25199.1504 | 6.82 | 14.905 | 1 | -30.9262 | 544 | 0.55 | 5014.1827 | -0.86361 | -32.607 | -32.607 | -1.5211 | -23.2865 | 1 | 55.0787 | -851.6917 | 6.82 | 15.3346 | 0 | -36.23 | 544 | 0.55 | -9522.5296 | 5.7704 | 231.6969 | 62 | 1.2238 | 24.5005 | 0 | -79.9891 | -43377.3709 | 6.82 | 6.82 | 0 | 68.8889 | 544 | 0.55 | 10800.8672 | -3.5044 | -137.8194 | -137.8194 | -4.9207 | -121.6892 | 1 | 73.4457 | -104114.119 | 6.82 | 24.8037 | 0 | -153.1327 | 544 | 0.55 | -48518.3515 | 23.5667 | 940.7118 | 62 | 0.8322 | 24.5005 | 0 | -277.1362 | -206587.4398 | 6.82 | 6.82 | 0 | 68.8889 | 544 | 0.55 | -150745.37 | 70.2194 | 2799.3849 | 62 | 0.71741 | 24.5005 | 0 | -742.2893 | -261747.9823 | 6.82 | 6.82 | 0 | 68.8889 | 544 | 0.55 | 14087.3887 | -5.0043 | -197.5743 | -197.5743 | -6.8515 | -266.2593 | 1 | 60.9598 | -350117.9064 | 6.82 | 30.1817 | 0 | -219.527 | 544 | 0.55 | -274376.5019 | 126.6401 | 5047.2237 | 62 | 0.5623 | 24.5005 | 0 | -1058.9425 | -459787.9472 | 6.82 | 6.82 | 0 | 68.8889 | 544 | 0.55 | -125157.8815 | 58.5422 | 2334.1578 | 62 | 0.50744 | 24.5005 | 0 | -435.9147 | -578492.2228 | 6.82 | 6.82 | 0 | 68.8889 | 544 | 1.297 | -269016.3897 | 126.1289 | 5026.8577 | 62 | 0.46233 | 24.5005 | 0 | -362.0057 | -800763.1971 | 16.0828 | 6.82 | 0 | 68.8889 | 544 | 0.78226 | -129849.3226 | 61.2848 | 2443.4258 | 30 | 0.86688 | 24.5005 | 0 | -543.2107 | -187768.5484 | 9.7 | 9.7 | 0 | 33.3333 | 544 | 0.75806 | -180756.409 | 84.4543 | 3366.5124 | 33.3333 | 0.86688 | 24.5005 | 0 | -780.3082 | -180513.9239 | 9.4 | 9.4 | 0 | 37.037 | 544 | 3.3046 | -1060910.2485 | 492.7208 | 19632.1105 | 36.6667 | 0.86688 | 24.5005 | 0 | -1050.6069 | -176239.4426 | 40.9769 | 9.1 | 0 | 40.7407 | 544 | 0.70968 | -86868.9748 | 41.4821 | 1654.4746 | 40 | 0.86688 | 24.5005 | 0 | -400.5736 | -168786.8369 | 8.8 | 8.8 | 0 | 44.4444 | 544 | 2.8049 | -717010.8409 | 334.4833 | 13327.8271 | 43.3333 | 0.86688 | 24.5005 | 0 | -836.5385 | -189923.2669 | 34.7808 | 8.5 | 0 | 48.1481 | 544 | 0.66129 | -52823.2247 | 25.8196 | 1030.4674 | 46.6667 | 0.86688 | 24.5005 | 0 | -261.4035 | -197906.049 | 8.2 | 8.2 | 0 | 68.8889 | 544 | 0.6371 | -84349.3192 | 40.1442 | 1601.1724 | 50 | 0.86688 | 24.5005 | 0 | -433.2662 | -169263.3006 | 7.9 | 7.9 | 0 | 68.8889 | 544 | 0.6129 | 13865.2393 | -4.74 | -187.0436 | -187.0436 | -6.3714 | -180.0758 | 1 | 74.0311 | -139691.2495 | 7.6 | 29.2339 | 0 | -207.8263 | 544 | 0.58871 | -14397.0657 | 8.0952 | 324.3197 | 56.6667 | 0.86688 | 24.5005 | 0 | -80.0297 | -136417.4119 | 7.3 | 7.3 | 0 | 68.8889 | 544 | 0.56452 | 8247.7425 | -2.3017 | -89.9009 | -89.9009 | -3.3553 | -94.8322 | 1 | 47.8121 | -151479.4154 | 7 | 20.4911 | 0 | -99.8899 | 544
[14 empty] | 548 | 0 | 0 | 0 | 0 | 0 | -0.24985 | 0 | 0 | 0 | #N/A | 1 | 1 | 0 | #N/A | 0 | 12.4 | 1 | 737.7408 | 0 | 548 | 1.202 | 2402.9882 | 2.017 | 82.1576 | 62 | 1.3668 | 14.4867 | 0 | 17.4457 | 25384.8271 | 14.905 | 6.82 | 1 | 68.8889 | 548 | 1.2367 | -7792.1371 | 6.7594 | 271.0989 | 62 | 1.6004 | 24.5005 | 0 | -38.0673 | -807.9564 | 15.3346 | 6.82 | 0 | 68.8889 | 548 | 0.55 | 2144.4191 | 0.44604 | 19.5706 | 19.5706 | 0.16486 | 3.3005 | 0 | 18.0131 | -43278.9149 | 6.82 | 10.6386 | 0 | 21.7451 | 548 | 2.0003 | -221055.7784 | 106.0632 | 4227.4271 | 62 | 0.99071 | 24.5005 | 0 | -413.3109 | -105571.3583 | 24.8037 | 6.82 | 0 | 68.8889 | 548 | 0.55 | -31361.074 | 15.7367 | 628.7613 | 62 | 0.8322 | 24.5005 | 0 | -179.134 | -207107.9717 | 6.82 | 6.82 | 0 | 68.8889 | 548 | 0.55 | -130842.9282 | 61.1366 | 2437.5223 | 62 | 0.71741 | 24.5005 | 0 | -644.2871 | -264129.1265 | 6.82 | 6.82 | 0 | 68.8889 | 548 | 2.434 | -1026864.5901 | 474.9285 | 18923.2548 | 62 | 0.63045 | 24.5005 | 0 | -1004.0775 | -353938.2121 | 30.1817 | 6.82 | 0 | 68.8889 | 548 | 0.55 | -248983.7312 | 115.0518 | 4585.5369 | 62 | 0.5623 | 24.5005 | 0 | -960.9404 | -463435.7044 | 6.82 | 6.82 | 0 | 68.8889 | 548 | 0.55 | -97019.9464 | 45.7011 | 1822.559 | 62 | 0.50744 | 24.5005 | 0 | -337.9126 | -579647.8689 | 6.82 | 6.82 | 0 | 68.8889 | 548 | 0.55 | -83194.5878 | 39.3917 | 1571.1889 | 62 | 0.46233 | 24.5005 | 0 | -264.0035 | -801623.207 | 6.82 | 6.82 | 0 | 68.8889 | 548 | 0.78226 | -106422.8464 | 50.5938 | 2017.4899 | 30 | 0.86688 | 24.5005 | 0 | -445.2085 | -189353.3782 | 9.7 | 9.7 | 0 | 33.3333 | 548 | 0.75806 | -158054.463 | 74.0939 | 2953.7498 | 33.3333 | 0.86688 | 24.5005 | 0 | -682.3061 | -183047.1439 | 9.4 | 9.4 | 0 | 37.037 | 548 | 0.73387 | -213625.8565 | 99.392 | 3961.642 | 36.6667 | 0.86688 | 24.5005 | 0 | -952.6048 | -179853.8574 | 9.1 | 9.1 | 0 | 40.7407 | 548 | 0.70968 | -65616.0892 | 31.7831 | 1268.0585 | 40 | 0.86688 | 24.5005 | 0 | -302.5715 | -169801.1185 | 8.8 | 8.8 | 0 | 44.4444 | 548 | 0.68548 | -154700.0507 | 72.3751 | 2885.2701 | 43.3333 | 0.86688 | 24.5005 | 0 | -738.5363 | -192681.4079 | 8.5 | 8.5 | 0 | 48.1481 | 548 | 0.66129 | -33019.3994 | 16.7818 | 670.3979 | 46.6667 | 0.86688 | 24.5005 | 0 | -163.4014 | -198363.6502 | 8.2 | 8.2 | 0 | 68.8889 | 548 | 0.6371 | -65270.0242 | 31.4372 | 1254.2761 | 50 | 0.86688 | 24.5005 | 0 | -335.2641 | -170408.3526 | 7.9 | 7.9 | 0 | 68.8889 | 548 | 2.3576 | -465588.6596 | 218.5846 | 8710.3501 | 53.3333 | 0.86688 | 24.5005 | 0 | -646.2723 | -142080.3344 | 29.2339 | 7.6 | 0 | 68.8889 | 548 | 0.58871 | 3233.169 | 0.049446 | 3.7699 | 3.7699 | -0.34662 | -9.7965 | 1 | 17.9724 | -136423.8942 | 7.3 | 12.0607 | 0 | 4.1888 | 548 | 1.6525 | -167405.6312 | 80.6784 | 3216.0774 | 60 | 0.86688 | 24.5005 | 0 | -331.5168 | -152609.4783 | 20.4911 | 7 | 0 | 68.8889 | 548
[14 empty] | 552 | 0 | 0 | 0 | 0 | 0 | -0.24985 | 0 | 0 | 0 | #N/A | 1 | 1 | 0 | #N/A | 0 | 12.4 | 1 | 737.7408 | 0 | 552 | 0.55 | 4751.6485 | -0.7438 | -27.8336 | -27.8336 | -1.3668 | -14.4867 | 1 | 75.3926 | 25570.5038 | 6.82 | 14.905 | 1 | -30.9262 | 552 | 0.55 | 5456.2695 | -1.0654 | -40.6449 | -40.6449 | -1.7808 | -27.2626 | 1 | 59.9349 | -786.3176 | 6.82 | 16.058 | 0 | -45.161 | 552 | 0.85796 | 5796.767 | -0.42305 | -15.0547 | -15.0547 | -0.91031 | -18.2241 | 1 | 31.2149 | -43299.8484 | 10.6386 | 13.7549 | 0 | -16.7275 | 552 | 0.55 | -46369.0444 | 22.5858 | 901.6335 | 62 | 0.99071 | 24.5005 | 0 | -315.3088 | -106636.5891 | 6.82 | 6.82 | 0 | 68.8889 | 552 | 0.55 | -14203.7965 | 7.9068 | 316.8108 | 62 | 0.8322 | 24.5005 | 0 | -81.1319 | -207236.495 | 6.82 | 6.82 | 0 | 68.8889 | 552 | 0.55 | -110940.4863 | 52.0539 | 2075.6598 | 62 | 0.71741 | 24.5005 | 0 | -546.285 | -266118.2621 | 6.82 | 6.82 | 0 | 68.8889 | 552 | 0.55 | -209387.6563 | 96.9816 | 3865.6083 | 62 | 0.63045 | 24.5005 | 0 | -906.0754 | -357366.5094 | 6.82 | 6.82 | 0 | 68.8889 | 552 | 0.55 | -223590.9605 | 103.4635 | 4123.8502 | 62 | 0.5623 | 24.5005 | 0 | -862.9382 | -466691.453 | 6.82 | 6.82 | 0 | 68.8889 | 552 | 0.55 | -68882.0113 | 32.8599 | 1310.9602 | 62 | 0.50744 | 24.5005 | 0 | -239.9104 | -580411.5063 | 6.82 | 6.82 | 0 | 68.8889 | 552 | 0.55 | -52311.4884 | 25.2977 | 1009.678 | 62 | 0.46233 | 24.5005 | 0 | -166.0014 | -802091.2083 | 6.82 | 6.82 | 0 | 68.8889 | 552 | 0.78226 | -82996.3702 | 39.9028 | 1591.5539 | 30 | 0.86688 | 24.5005 | 0 | -347.2064 | -190546.1994 | 9.7 | 9.7 | 0 | 33.3333 | 552 | 0.75806 | -135352.5169 | 63.7336 | 2540.9871 | 33.3333 | 0.86688 | 24.5005 | 0 | -584.3039 | -185188.3553 | 9.4 | 9.4 | 0 | 37.037 | 552 | 0.73387 | -191648.4407 | 89.3623 | 3562.0526 | 36.6667 | 0.86688 | 24.5005 | 0 | -854.6026 | -183076.2636 | 9.1 | 9.1 | 0 | 40.7407 | 552 | 0.70968 | -44363.2035 | 22.084 | 881.6424 | 40 | 0.86688 | 24.5005 | 0 | -204.5693 | -170423.3916 | 8.8 | 8.8 | 0 | 44.4444 | 552 | 0.68548 | -134171.6953 | 63.0067 | 2512.0273 | 43.3333 | 0.86688 | 24.5005 | 0 | -640.5342 | -195047.5403 | 8.5 | 8.5 | 0 | 48.1481 | 552 | 0.66129 | -13215.5742 | 7.7441 | 310.3283 | 46.6667 | 0.86688 | 24.5005 | 0 | -65.3992 | -198429.2427 | 8.2 | 8.2 | 0 | 68.8889 | 552 | 0.6371 | -46190.7291 | 22.7301 | 907.3798 | 50 | 0.86688 | 24.5005 | 0 | -237.2619 | -171161.396 | 7.9 | 7.9 | 0 | 68.8889 | 552 | 0.6129 | -102685.2059 | 48.4494 | 1932.0554 | 53.3333 | 0.86688 | 24.5005 | 0 | -548.2702 | -144077.4108 | 7.6 | 7.6 | 0 | 68.8889 | 552 | 0.97264 | -6305.0059 | 5.3968 | 216.8127 | 56.6667 | 0.86688 | 24.5005 | 0 | -21.2135 | -136312.7441 | 12.0607 | 7.3 | 0 | 68.8889 | 552 | 0.56452 | -40282.0773 | 19.8456 | 792.4595 | 60 | 0.86688 | 24.5005 | 0 | -233.5147 | -153347.5327 | 7 | 7 | 0 | 68.8889 | 552
[14 empty] | 556 | 0 | 0 | 0 | 0 | 0 | -0.24985 | 0 | 0 | 0 | #N/A | 1 | 1 | 0 | #N/A | 0 | 12.4 | 1 | 737.7408 | 0 | 556 | 1.202 | 2402.9882 | 2.017 | 82.1576 | 62 | 1.3668 | 14.4867 | 0 | 17.4457 | 25756.1804 | 14.905 | 6.82 | 1 | 68.8889 | 556 | 1.295 | -10527.9196 | 8.159 | 326.8611 | 62 | 1.6004 | 24.5005 | 0 | -49.1155 | -786.7751 | 16.058 | 6.82 | 0 | 68.8889 | 556 | 1.1093 | -10007.842 | 7.4406 | 298.2373 | 62 | 1.2238 | 24.5005 | 0 | -41.6816 | -43270.5707 | 13.7549 | 6.82 | 0 | 68.8889 | 556 | 0.55 | -31956.9313 | 16.0087 | 639.5951 | 62 | 0.99071 | 24.5005 | 0 | -217.3066 | -107309.8113 | 6.82 | 6.82 | 0 | 68.8889 | 556 | 0.55 | 2953.481 | 0.076815 | 4.8603 | 4.8603 | -0.31045 | -9.1399 | 1 | 16.8702 | -207242.1332 | 6.82 | 11.9626 | 0 | 5.4004 | 556 | 0.55 | -91038.0444 | 42.9711 | 1713.7972 | 62 | 0.71741 | 24.5005 | 0 | -448.2828 | -267715.3892 | 6.82 | 6.82 | 0 | 68.8889 | 556 | 0.55 | -186740.0501 | 86.646 | 3453.8336 | 62 | 0.63045 | 24.5005 | 0 | -808.0732 | -360402.798 | 6.82 | 6.82 | 0 | 68.8889 | 556 | 0.55 | -198198.1898 | 91.8751 | 3662.1635 | 62 | 0.5623 | 24.5005 | 0 | -764.9361 | -469555.1931 | 6.82 | 6.82 | 0 | 68.8889 | 556 | 0.55 | -40744.0762 | 20.0188 | 799.3614 | 62 | 0.50744 | 24.5005 | 0 | -141.9083 | -580783.1353 | 6.82 | 6.82 | 0 | 68.8889 | 556 | 0.55 | -21428.3889 | 11.2038 | 448.1671 | 62 | 0.46233 | 24.5005 | 0 | -67.9993 | -802167.2011 | 6.82 | 6.82 | 0 | 68.8889 | 556 | 0.78226 | -59569.8939 | 29.2118 | 1165.618 | 30 | 0.86688 | 24.5005 | 0 | -249.2042 | -191347.0121 | 9.7 | 9.7 | 0 | 33.3333 | 556 | 0.75806 | -112650.5709 | 53.3733 | 2128.2245 | 33.3333 | 0.86688 | 24.5005 | 0 | -486.3018 | -186937.5582 | 9.4 | 9.4 | 0 | 37.037 | 556 | 0.73387 | -169671.0248 | 79.3326 | 3162.4632 | 36.6667 | 0.86688 | 24.5005 | 0 | -756.6005 | -185906.6613 | 9.1 | 9.1 | 0 | 40.7407 | 556 | 0.70968 | -23110.3179 | 12.385 | 495.2263 | 40 | 0.86688 | 24.5005 | 0 | -106.5672 | -170653.6562 | 8.8 | 8.8 | 0 | 44.4444 | 556 | 0.68548 | -113643.3398 | 53.6383 | 2138.7845 | 43.3333 | 0.86688 | 24.5005 | 0 | -542.532 | -197021.6642 | 8.5 | 8.5 | 0 | 48.1481 | 556 | 0.66129 | 6588.2511 | -1.2937 | -49.7412 | -49.7412 | -2.0122 | -56.87 | 1 | 32.6029 | -198753.7907 | 8.2 | 16.8767 | 0 | -55.268 | 556 | 0.6371 | -27111.434 | 14.023 | 560.4836 | 50 | 0.86688 | 24.5005 | 0 | -139.2598 | -171522.4308 | 7.9 | 7.9 | 0 | 68.8889 | 556 | 0.6129 | -84330.441 | 40.073 | 1598.3324 | 53.3333 | 0.86688 | 24.5005 | 0 | -450.268 | -145682.4786 | 7.6 | 7.6 | 0 | 68.8889 | 556 | 0.58871 | 13813.9947 | -4.7793 | -188.6087 | -188.6087 | -6.4715 | -182.9036 | 1 | 76.7886 | -137468.8185 | 7.3 | 29.3748 | 0 | -209.5652 | 556 | 0.56452 | -23376.3728 | 12.1304 | 485.083 | 60 | 0.86688 | 24.5005 | 0 | -135.5125 | -153693.5784 | 7 | 7 | 0 | 68.8889 | 556
[14 empty] | 560 | 0 | 0 | 0 | 0 | 0 | -0.24985 | 0 | 0 | 0 | #N/A | 1 | 1 | 0 | #N/A | 0 | 12.4 | 1 | 737.7408 | 0 | 560 | 0.55 | 4751.6485 | -0.7438 | -27.8336 | -27.8336 | -1.3668 | -14.4867 | 1 | 75.3926 | 25941.8571 | 6.82 | 14.905 | 1 | -30.9262 | 560 | 0.55 | 4450.4785 | -0.60636 | -22.3578 | -22.3578 | -1.1899 | -18.2166 | 1 | 48.8867 | -736.9612 | 6.82 | 14.4122 | 0 | -24.842 | 560 | 0.55 | 6704.8371 | -1.6352 | -63.3461 | -63.3461 | -2.5143 | -50.3358 | 1 | 56.3205 | -43447.9751 | 6.82 | 18.1012 | 0 | -70.3846 | 560 | 0.55 | -17544.8182 | 9.4315 | 377.5567 | 62 | 0.99071 | 24.5005 | 0 | -119.3045 | -107591.025 | 6.82 | 6.82 | 0 | 68.8889 | 560 | 0.96472 | -6046.2228 | 5.2582 | 211.2908 | 62 | 0.8322 | 24.5005 | 0 | -19.6893 | -207124.8863 | 11.9626 | 6.82 | 0 | 68.8889 | 560 | 0.55 | -71135.6025 | 33.8884 | 1351.9346 | 62 | 0.71741 | 24.5005 | 0 | -350.2807 | -268920.5077 | 6.82 | 6.82 | 0 | 68.8889 | 560 | 0.55 | -164092.4438 | 76.3105 | 3042.059 | 62 | 0.63045 | 24.5005 | 0 | -710.0711 | -363047.0781 | 6.82 | 6.82 | 0 | 68.8889 | 560 | 0.55 | -172805.4191 | 80.2868 | 3200.4767 | 62 | 0.5623 | 24.5005 | 0 | -666.9339 | -472026.9246 | 6.82 | 6.82 | 0 | 68.8889 | 560 | 0.55 | -12606.1412 | 7.1777 | 287.7626 | 62 | 0.50744 | 24.5005 | 0 | -43.9062 | -580762.7557 | 6.82 | 6.82 | 0 | 68.8889 | 560 | 0.55 | 9454.7106 | -2.8901 | -113.3438 | -113.3438 | -4.1298 | -218.8529 | 1 | 30.0029 | -803798.0131 | 6.82 | 22.6009 | 0 | -125.9376 | 560 | 0.78226 | -36143.4177 | 18.5208 | 739.6821 | 30 | 0.86688 | 24.5005 | 0 | -151.2021 | -191755.8162 | 9.7 | 9.7 | 0 | 33.3333 | 560 | 0.75806 | -89948.6248 | 43.0129 | 1715.4618 | 33.3333 | 0.86688 | 24.5005 | 0 | -388.2997 | -188294.7525 | 9.4 | 9.4 | 0 | 37.037 | 560 | 0.73387 | -147693.609 | 69.303 | 2762.8738 | 36.6667 | 0.86688 | 24.5005 | 0 | -658.5983 | -188345.0504 | 9.1 | 9.1 | 0 | 40.7407 | 560 | 0.70968 | -1857.4322 | 2.686 | 108.8102 | 40 | 0.86688 | 24.5005 | 0 | -8.5651 | -170491.9122 | 8.8 | 8.8 | 0 | 44.4444 | 560 | 0.68548 | -93114.9843 | 44.2699 | 1765.5417 | 43.3333 | 0.86688 | 24.5005 | 0 | -444.5299 | -198603.7795 | 8.5 | 8.5 | 0 | 48.1481 | 560 | 1.361 | -81049.0323 | 40.5133 | 1615.8765 | 46.6667 | 0.86688 | 24.5005 | 0 | -194.8769 | -199337.294 | 16.8767 | 8.2 | 0 | 68.8889 | 560 | 0.6371 | -8032.1389 | 5.3159 | 213.5873 | 50 | 0.86688 | 24.5005 | 0 | -41.2576 | -171491.4572 | 7.9 | 7.9 | 0 | 68.8889 | 560 | 0.6129 | -65975.6761 | 31.6965 | 1264.6094 | 53.3333 | 0.86688 | 24.5005 | 0 | -352.2659 | -146895.5378 | 7.6 | 7.6 | 0 | 68.8889 | 560 | 2.3689 | -474023.7724 | 222.4635 | 8864.888 | 56.6667 | 0.86688 | 24.5005 | 0 | -654.8258 | -139892.1174 | 29.3748 | 7.3 | 0 | 68.8889 | 560 | 0.56452 | -6470.6683 | 4.4153 | 177.7066 | 60 | 0.86688 | 24.5005 | 0 | -37.5104 | -153647.6157 | 7 | 7 | 0 | 68.8889 | 560
[14 empty] | 564 | 0 | 0 | 0 | 0 | 0 | -0.24985 | 0 | 0 | 0 | #N/A | 1 | 1 | 0 | #N/A | 0 | 12.4 | 1 | 737.7408 | 0 | 564 | 1.202 | 2402.9882 | 2.017 | 82.1576 | 62 | 1.3668 | 14.4867 | 0 | 17.4457 | 26127.5337 | 14.905 | 6.82 | 1 | 68.8889 | 564 | 1.1623 | -4613.2401 | 5.116 | 205.6238 | 62 | 1.6004 | 24.5005 | 0 | -23.9797 | -636.8758 | 14.4122 | 6.82 | 0 | 68.8889 | 564 | 1.4598 | -45822.5818 | 24.693 | 985.5861 | 62 | 1.2238 | 24.5005 | 0 | -145.0227 | -43832.0616 | 18.1012 | 6.82 | 0 | 68.8889 | 564 | 0.55 | -3132.7051 | 2.8543 | 115.5183 | 62 | 0.99071 | 24.5005 | 0 | -21.3023 | -107480.2301 | 6.82 | 6.82 | 0 | 68.8889 | 564 | 0.55 | 13710.2554 | -4.8322 | -190.7174 | -190.7174 | -6.6299 | -195.1887 | 1 | 78.3128 | -208373.1449 | 6.82 | 29.5646 | 0 | -211.9082 | 564 | 0.55 | -51233.1606 | 24.8056 | 990.072 | 62 | 0.71741 | 24.5005 | 0 | -252.2786 | -269733.6177 | 6.82 | 6.82 | 0 | 68.8889 | 564 | 0.55 | -141444.8375 | 65.975 | 2630.2843 | 62 | 0.63045 | 24.5005 | 0 | -612.069 | -365299.3497 | 6.82 | 6.82 | 0 | 68.8889 | 564 | 0.55 | -147412.6485 | 68.6984 | 2738.79 | 62 | 0.5623 | 24.5005 | 0 | -568.9318 | -474106.6476 | 6.82 | 6.82 | 0 | 68.8889 | 564 | 0.55 | 15531.7939 | -5.6635 | -223.8363 | -223.8363 | -7.7 | -371.7782 | 1 | 54.096 | -583520.5971 | 6.82 | 32.5453 | 0 | -248.7069 | 564 | 1.8227 | -882865.0552 | 407.6288 | 16241.9901 | 62 | 0.46233 | 24.5005 | 0 | -845.4088 | -806983.6442 | 22.6009 | 6.82 | 0 | 68.8889 | 564 | 0.78226 | -12716.9414 | 7.8298 | 313.7461 | 30 | 0.86688 | 24.5005 | 0 | -53.2 | -191772.6117 | 9.7 | 9.7 | 0 | 33.3333 | 564 | 0.75806 | -67246.6788 | 32.6526 | 1302.6991 | 33.3333 | 0.86688 | 24.5005 | 0 | -290.2975 | -189259.9383 | 9.4 | 9.4 | 0 | 37.037 | 564 | 0.73387 | -125716.1931 | 59.2733 | 2363.2844 | 36.6667 | 0.86688 | 24.5005 | 0 | -560.5962 | -190391.4309 | 9.1 | 9.1 | 0 | 40.7407 | 564 | 0.70968 | 19395.4535 | -7.0131 | -277.6059 | -277.6059 | -8.984 | -253.9164 | 1 | 89.4371 | -172165.4953 | 8.8 | 37.3845 | 0 | -308.451 | 564 | 0.68548 | -72586.6289 | 34.9015 | 1392.2988 | 43.3333 | 0.86688 | 24.5005 | 0 | -346.5278 | -199793.8862 | 8.5 | 8.5 | 0 | 48.1481 | 564 | 0.66129 | -19576.0102 | 10.6467 | 425.9726 | 46.6667 | 0.86688 | 24.5005 | 0 | -96.8748 | -199528.7888 | 8.2 | 8.2 | 0 | 68.8889 | 564 | 0.6371 | 11047.1562 | -3.3912 | -133.309 | -133.309 | -4.6417 | -131.1895 | 1 | 56.7445 | -172313.9954 | 7.9 | 24.3978 | 0 | -148.1211 | 564 | 0.6129 | -47620.9112 | 23.3201 | 930.8864 | 53.3333 | 0.86688 | 24.5005 | 0 | -254.2637 | -147716.5885 | 7.6 | 7.6 | 0 | 68.8889 | 564 | 0.58871 | -100170.5853 | 47.2392 | 1883.8382 | 56.6667 | 0.86688 | 24.5005 | 0 | -556.8237 | -141923.4077 | 7.3 | 7.3 | 0 | 68.8889 | 564 | 0.56452 | 10435.0362 | -3.2999 | -129.6699 | -129.6699 | -4.633 | -130.9419 | 1 | 60.4918 | -154453.1837 | 7 | 24.0703 | 0 | -144.0776 | 564
[14 empty] | 568 | 0 | 0 | 0 | 0 | 0 | -0.24985 | 0 | 0 | 0 | #N/A | 1 | 1 | 0 | #N/A | 0 | 12.4 | 1 | 737.7408 | 0 | 568 | 0.55 | 4751.6485 | -0.7438 | -27.8336 | -27.8336 | -1.3668 | -14.4867 | 1 | 75.3926 | 26313.2104 | 6.82 | 14.905 | 1 | -30.9262 | 568 | 0.55 | 6738.7522 | -1.6506 | -63.9628 | -63.9628 | -2.5342 | -38.7971 | 1 | 74.0224 | -651.1629 | 6.82 | 18.1566 | 0 | -71.0697 | 568 | 0.55 | -5597.6991 | 3.9793 | 160.3363 | 62 | 1.2238 | 24.5005 | 0 | -47.0206 | -43824.1396 | 6.82 | 6.82 | 0 | 68.8889 | 568 | 0.55 | 11279.408 | -3.7228 | -146.5201 | -146.5201 | -5.2018 | -128.6417 | 1 | 76.6998 | -108202.5644 | 6.82 | 25.5868 | 0 | -162.8002 | 568 | 2.3842 | -533102.1882 | 249.4644 | 9940.6205 | 62 | 0.8322 | 24.5005 | 0 | -702.4421 | -210986.9092 | 29.5646 | 6.82 | 0 | 68.8889 | 568 | 0.55 | -31330.7187 | 15.7229 | 628.2094 | 62 | 0.71741 | 24.5005 | 0 | -154.2764 | -270154.7191 | 6.82 | 6.82 | 0 | 68.8889 | 568 | 0.55 | -118797.2312 | 55.6394 | 2218.5097 | 62 | 0.63045 | 24.5005 | 0 | -514.0668 | -367159.6127 | 6.82 | 6.82 | 0 | 68.8889 | 568 | 0.55 | -122019.8778 | 57.1101 | 2277.1032 | 62 | 0.5623 | 24.5005 | 0 | -470.9297 | -475794.362 | 6.82 | 6.82 | 0 | 68.8889 | 568 | 2.6246 | -1963411.4793 | 902.8282 | 35971.0511 | 62 | 0.50744 | 24.5005 | 0 | -1433.0167 | -589056.6597 | 32.5453 | 6.82 | 0 | 68.8889 | 568 | 0.55 | -235527.875 | 108.911 | 4340.885 | 62 | 0.46233 | 24.5005 | 0 | -747.4067 | -809777.2667 | 6.82 | 6.82 | 0 | 68.8889 | 568 | 0.78226 | 10709.5348 | -2.8611 | -112.1898 | -112.1898 | -3.8485 | -108.7693 | 1 | 44.8022 | -192463.5577 | 9.7 | 22.4971 | 0 | -124.6553 | 568 | 0.75806 | -44544.7327 | 22.2922 | 889.9365 | 33.3333 | 0.86688 | 24.5005 | 0 | -192.2954 | -189833.1155 | 9.4 | 9.4 | 0 | 37.037 | 568 | 0.73387 | -103738.7773 | 49.2436 | 1963.6951 | 36.6667 | 0.86688 | 24.5005 | 0 | -462.5941 | -192045.8029 | 9.1 | 9.1 | 0 | 40.7407 | 568 | 3.0149 | -853315.8784 | 397.2318 | 15827.7699 | 40 | 0.86688 | 24.5005 | 0 | -926.2287 | -175674.4057 | 37.3845 | 8.8 | 0 | 44.4444 | 568 | 0.68548 | -52058.2734 | 25.5331 | 1019.056 | 43.3333 | 0.86688 | 24.5005 | 0 | -248.5256 | -200591.9844 | 8.5 | 8.5 | 0 | 48.1481 | 568 | 0.66129 | 227.815 | 1.609 | 65.9031 | 46.6667 | 0.86688 | 24.5005 | 0 | 1.1274 | -199328.275 | 8.2 | 8.2 | 0 | 68.8889 | 568 | 1.9676 | -281390.2373 | 133.5129 | 5321.0389 | 50 | 0.86688 | 24.5005 | 0 | -468.0136 | -173990.0457 | 24.3978 | 7.9 | 0 | 68.8889 | 568 | 0.6129 | -29266.1463 | 14.9436 | 597.1634 | 53.3333 | 0.86688 | 24.5005 | 0 | -156.2616 | -148145.6306 | 7.6 | 7.6 | 0 | 68.8889 | 568 | 0.58871 | -82540.3506 | 39.1934 | 1563.2885 | 56.6667 | 0.86688 | 24.5005 | 0 | -458.8215 | -143562.6895 | 7.3 | 7.3 | 0 | 68.8889 | 568 | 1.9412 | -274802.4183 | 130.438 | 5198.5345 | 60 | 0.86688 | 24.5005 | 0 | -463.2758 | -156110.2825 | 24.0703 | 7 | 0 | 68.8889 | 568
[14 empty] | 572 | 0 | 0 | 0 | 0 | 0 | -0.24985 | 0 | 0 | 0 | #N/A | 1 | 1 | 0 | #N/A | 0 | 12.4 | 1 | 737.7408 | 0 | 572 | 1.202 | 2402.9882 | 2.017 | 82.1576 | 62 | 1.3668 | 14.4867 | 0 | 17.4457 | 26498.8871 | 14.905 | 6.82 | 1 | 68.8889 | 572 | 1.4642 | -19671.6926 | 12.7703 | 510.5773 | 62 | 1.6004 | 24.5005 | 0 | -81.166 | -779.8227 | 18.1566 | 6.82 | 0 | 68.8889 | 572 | 0.55 | 6069.2496 | -1.3451 | -51.79 | -51.79 | -2.1409 | -42.8605 | 1 | 50.9816 | -43963.0972 | 6.82 | 17.0611 | 0 | -57.5444 | 572 | 2.0635 | -241582.857 | 115.5946 | 4607.1639 | 62 | 0.99071 | 24.5005 | 0 | -437.867 | -109758.028 | 25.5868 | 6.82 | 0 | 68.8889 | 572 | 0.55 | -105819.5742 | 49.7169 | 1982.5523 | 62 | 0.8322 | 24.5005 | 0 | -604.44 | -213208.6649 | 6.82 | 6.82 | 0 | 68.8889 | 572 | 0.55 | -11428.2769 | 6.6401 | 266.3469 | 62 | 0.71741 | 24.5005 | 0 | -56.2743 | -270183.8119 | 6.82 | 6.82 | 0 | 68.8889 | 572 | 0.55 | -96149.6249 | 45.3039 | 1806.735 | 62 | 0.63045 | 24.5005 | 0 | -416.0647 | -368627.8671 | 6.82 | 6.82 | 0 | 68.8889 | 572 | 0.55 | -96627.1071 | 45.5218 | 1815.4165 | 62 | 0.5623 | 24.5005 | 0 | -372.9275 | -477090.0678 | 6.82 | 6.82 | 0 | 68.8889 | 572 | 0.55 | -383303.3978 | 176.3504 | 7027.7127 | 62 | 0.50744 | 24.5005 | 0 | -1335.0146 | -594200.7137 | 6.82 | 6.82 | 0 | 68.8889 | 572 | 0.55 | -204644.7755 | 94.8171 | 3779.3741 | 62 | 0.46233 | 24.5005 | 0 | -649.4046 | -812178.8807 | 6.82 | 6.82 | 0 | 68.8889 | 572 | 1.8143 | -216369.8444 | 103.4429 | 4123.0309 | 30 | 0.86688 | 24.5005 | 0 | -390.2751 | -193828.654 | 22.4971 | 9.7 | 0 | 33.3333 | 572 | 0.75806 | -21842.7867 | 11.9319 | 477.1738 | 33.3333 | 0.86688 | 24.5005 | 0 | -94.2932 | -190014.2841 | 9.4 | 9.4 | 0 | 37.037 | 572 | 0.73387 | -81761.3614 | 39.2139 | 1564.1057 | 36.6667 | 0.86688 | 24.5005 | 0 | -364.5919 | -193308.1663 | 9.1 | 9.1 | 0 | 40.7407 | 572 | 0.70968 | -179610.4006 | 83.8059 | 3340.6824 | 40 | 0.86688 | 24.5005 | 0 | -828.2265 | -178791.3075 | 8.8 | 8.8 | 0 | 44.4444 | 572 | 0.68548 | -31529.9179 | 16.1647 | 645.8132 | 43.3333 | 0.86688 | 24.5005 | 0 | -150.5235 | -200998.074 | 8.5 | 8.5 | 0 | 48.1481 | 572 | 0.66129 | 20031.6403 | -7.4288 | -294.1665 | -294.1665 | -9.6133 | -271.7014 | 1 | 99.1295 | -201105.3683 | 8.2 | 38.875 | 0 | -326.8516 | 572 | 0.6371 | -72034.7391 | 34.5243 | 1377.2709 | 50 | 0.86688 | 24.5005 | 0 | -370.0115 | -175274.0874 | 7.9 | 7.9 | 0 | 68.8889 | 572 | 0.6129 | -10911.3814 | 6.5672 | 263.4404 | 53.3333 | 0.86688 | 24.5005 | 0 | -58.2595 | -148182.6642 | 7.6 | 7.6 | 0 | 68.8889 | 572 | 0.58871 | -64910.1159 | 31.1476 | 1242.7388 | 56.6667 | 0.86688 | 24.5005 | 0 | -360.8194 | -144809.9627 | 7.3 | 7.3 | 0 | 68.8889 | 572 | 0.56452 | -63010.9516 | 30.2182 | 1205.7117 | 60 | 0.86688 | 24.5005 | 0 | -365.2736 | -157375.3727 | 7 | 7 | 0 | 68.8889 | 572
[14 empty] | 576 | 0 | 0 | 0 | 0 | 0 | -0.24985 | 0 | 0 | 0 | #N/A | 1 | 1 | 0 | #N/A | 0 | 12.4 | 1 | 737.7408 | 0 | 576 | 0.55 | 4751.6485 | -0.7438 | -27.8336 | -27.8336 | -1.3668 | -14.4867 | 1 | 75.3926 | 26684.5637 | 6.82 | 14.905 | 1 | -30.9262 | 576 | 0.55 | 1532.7037 | 0.72521 | 30.6927 | 30.6927 | 0.52423 | 8.0256 | 0 | 16.8361 | -648.2735 | 6.82 | 9.6377 | 0 | 34.103 | 576 | 1.3759 | -35874.7283 | 19.9359 | 796.0602 | 62 | 1.2238 | 24.5005 | 0 | -120.4604 | -44248.9344 | 17.0611 | 6.82 | 0 | 68.8889 | 576 | 0.55 | -49980.2394 | 24.2338 | 967.2916 | 62 | 0.99071 | 24.5005 | 0 | -339.8648 | -110921.4831 | 6.82 | 6.82 | 0 | 68.8889 | 576 | 0.55 | -88662.2967 | 41.8869 | 1670.6018 | 62 | 0.8322 | 24.5005 | 0 | -506.4379 | -215038.412 | 6.82 | 6.82 | 0 | 68.8889 | 576 | 0.55 | 8474.165 | -2.4426 | -95.5157 | -95.5157 | -3.5538 | -121.3656 | 1 | 41.7279 | -270987.8249 | 6.82 | 20.9964 | 0 | -106.1286 | 576 | 0.55 | -73502.0187 | 34.9683 | 1394.9603 | 62 | 0.63045 | 24.5005 | 0 | -318.0625 | -369704.113 | 6.82 | 6.82 | 0 | 68.8889 | 576 | 0.55 | -71234.3364 | 33.9334 | 1353.7298 | 62 | 0.5623 | 24.5005 | 0 | -274.9254 | -477993.7651 | 6.82 | 6.82 | 0 | 68.8889 | 576 | 0.55 | -355165.4627 | 163.5093 | 6516.1139 | 62 | 0.50744 | 24.5005 | 0 | -1237.0124 | -598952.7591 | 6.82 | 6.82 | 0 | 68.8889 | 576 | 0.55 | -173761.676 | 80.7232 | 3217.8632 | 62 | 0.46233 | 24.5005 | 0 | -551.4024 | -814188.4862 | 6.82 | 6.82 | 0 | 68.8889 | 576 | 0.78226 | -69865.0733 | 33.9102 | 1352.8031 | 30 | 0.86688 | 24.5005 | 0 | -292.273 | -194801.7417 | 9.7 | 9.7 | 0 | 33.3333 | 576 | 0.75806 | 859.1594 | 1.5715 | 64.4112 | 33.3333 | 0.70975 | 20.0598 | 0 | 3.7089 | -189838.9705 | 9.4 | 9.4 | 0 | 37.037 | 576 | 0.73387 | -59783.9456 | 29.1842 | 1164.5163 | 36.6667 | 0.86688 | 24.5005 | 0 | -266.5898 | -194178.5212 | 9.1 | 9.1 | 0 | 40.7407 | 576 | 0.70968 | -158357.515 | 74.1069 | 2954.2663 | 40 | 0.86688 | 24.5005 | 0 | -730.2244 | -181516.2008 | 8.8 | 8.8 | 0 | 44.4444 | 576 | 0.68548 | -11001.5625 | 6.7963 | 272.5703 | 43.3333 | 0.86688 | 24.5005 | 0 | -52.5213 | -201012.1551 | 8.5 | 8.5 | 0 | 48.1481 | 576 | 3.1351 | -946203.2927 | 439.9336 | 17529.0364 | 46.6667 | 0.86688 | 24.5005 | 0 | -987.6761 | -204860.0686 | 38.875 | 8.2 | 0 | 68.8889 | 576 | 0.6371 | -52955.4441 | 25.8172 | 1030.3746 | 50 | 0.86688 | 24.5005 | 0 | -272.0094 | -176166.1206 | 7.9 | 7.9 | 0 | 68.8889 | 576 | 0.6129 | 7443.3835 | -1.8093 | -70.2826 | -70.2826 | -2.6851 | -75.889 | 1 | 39.7427 | -148630.8057 | 7.6 | 18.7254 | 0 | -78.0918 | 576 | 0.58871 | -47279.8812 | 23.1018 | 922.189 | 56.6667 | 0.86688 | 24.5005 | 0 | -262.8172 | -145665.2274 | 7.3 | 7.3 | 0 | 68.8889 | 576 | 0.56452 | -46105.2471 | 22.503 | 898.3353 | 60 | 0.86688 | 24.5005 | 0 | -267.2715 | -158248.4544 | 7 | 7 | 0 | 68.8889 | 576
[14 empty] | 580 | 0 | 0 | 0 | 0 | 0 | -0.24985 | 0 | 0 | 0 | #N/A | 1 | 1 | 0 | #N/A | 0 | 12.4 | 1 | 737.7408 | 0 | 580 | 1.202 | 2402.9882 | 2.017 | 82.1576 | 62 | 1.3668 | 14.4867 | 0 | 17.4457 | 26870.2404 | 14.905 | 6.82 | 1 | 68.8889 | 580 | 0.77723 | 6295.8422 | -0.85992 | -32.4597 | -32.4597 | -1.4441 | -22.1078 | 1 | 48.9385 | -629.382 | 9.6377 | 15.3214 | 0 | -36.0663 | 580 | 0.55 | -2673.6071 | 2.6448 | 107.171 | 62 | 1.2238 | 24.5005 | 0 | -22.4582 | -44142.7632 | 6.82 | 6.82 | 0 | 68.8889 | 580 | 0.55 | -35568.1263 | 17.6567 | 705.2532 | 62 | 0.99071 | 24.5005 | 0 | -241.8627 | -111692.9296 | 6.82 | 6.82 | 0 | 68.8889 | 580 | 0.55 | -71505.0192 | 34.057 | 1358.6513 | 62 | 0.8322 | 24.5005 | 0 | -408.4357 | -216476.1506 | 6.82 | 6.82 | 0 | 68.8889 | 580 | 1.6933 | -277430.7781 | 130.9954 | 5220.7403 | 62 | 0.71741 | 24.5005 | 0 | -443.7344 | -272566.758 | 20.9964 | 6.82 | 0 | 68.8889 | 580 | 0.55 | -50854.4124 | 24.6328 | 983.1857 | 62 | 0.63045 | 24.5005 | 0 | -220.0604 | -370388.3503 | 6.82 | 6.82 | 0 | 68.8889 | 580 | 0.55 | -45841.5658 | 22.3451 | 892.043 | 62 | 0.5623 | 24.5005 | 0 | -176.9233 | -478505.4538 | 6.82 | 6.82 | 0 | 68.8889 | 580 | 0.55 | -327027.5276 | 150.6681 | 6004.515 | 62 | 0.50744 | 24.5005 | 0 | -1139.0103 | -603312.7959 | 6.82 | 6.82 | 0 | 68.8889 | 580 | 0.55 | -142878.5765 | 66.6293 | 2656.3523 | 62 | 0.46233 | 24.5005 | 0 | -453.4003 | -815806.083 | 6.82 | 6.82 | 0 | 68.8889 | 580 | 0.78226 | -46438.597 | 23.2192 | 926.8672 | 30 | 0.86688 | 24.5005 | 0 | -194.2709 | -195382.8209 | 9.7 | 9.7 | 0 | 33.3333 | 580 | 0.75806 | 19446.3258 | -6.911 | -273.5373 | -273.5373 | -8.761 | -247.6113 | 1 | 83.9479 | -191484.069 | 9.4 | 37.0184 | 0 | -303.9303 | 580 | 0.73387 | -37806.5297 | 19.1545 | 764.9269 | 36.6667 | 0.86688 | 24.5005 | 0 | -168.5876 | -194656.8675 | 9.1 | 9.1 | 0 | 40.7407 | 580 | 0.70968 | -137104.6293 | 64.4079 | 2567.8502 | 40 | 0.86688 | 24.5005 | 0 | -632.2222 | -183849.0855 | 8.8 | 8.8 | 0 | 44.4444 | 580 | 0.68548 | 9526.793 | -2.5721 | -100.6725 | -100.6725 | -3.5743 | -101.0216 | 1 | 45.4808 | -201638.4047 | 8.5 | 21.4605 | 0 | -111.8583 | 580 | 0.66129 | -179781.2639 | 83.7586 | 3338.7954 | 46.6667 | 0.86688 | 24.5005 | 0 | -889.674 | -208222.7603 | 8.2 | 8.2 | 0 | 68.8889 | 580 | 0.6371 | -33876.149 | 17.1101 | 683.4784 | 50 | 0.86688 | 24.5005 | 0 | -174.0072 | -176666.1452 | 7.9 | 7.9 | 0 | 68.8889 | 580 | 1.5101 | -121738.657 | 59.4688 | 2371.0741 | 53.3333 | 0.86688 | 24.5005 | 0 | -263.8134 | -149490.0551 | 18.7254 | 7.6 | 0 | 68.8889 | 580 | 0.58871 | -29649.6465 | 15.056 | 601.6393 | 56.6667 | 0.86688 | 24.5005 | 0 | -164.8151 | -146128.4835 | 7.3 | 7.3 | 0 | 68.8889 | 580 | 0.56452 | -29199.5426 | 14.7879 | 590.9588 | 60 | 0.86688 | 24.5005 | 0 | -169.2694 | -158729.5276 | 7 | 7 | 0 | 68.8889 | 580
[14 empty] | 584 | 0 | 0 | 0 | 0 | 0 | -0.24985 | 0 | 0 | 0 | #N/A | 1 | 1 | 0 | #N/A | 0 | 12.4 | 1 | 737.7408 | 0 | 584 | 0.55 | 4751.6485 | -0.7438 | -27.8336 | -27.8336 | -1.3668 | -14.4867 | 1 | 75.3926 | 27055.917 | 6.82 | 14.905 | 1 | -30.9262 | 584 | 1.2356 | -8076.9325 | 6.8866 | 276.1666 | 62 | 1.6004 | 24.5005 | 0 | -39.4927 | -591.3487 | 15.3214 | 6.82 | 0 | 68.8889 | 584 | 0.55 | 8993.3416 | -2.6796 | -104.9553 | -104.9553 | -3.8588 | -77.2515 | 1 | 75.5439 | -44458.5995 | 6.82 | 21.846 | 0 | -116.617 | 584 | 0.55 | -21156.0132 | 11.0795 | 443.2148 | 62 | 0.99071 | 24.5005 | 0 | -143.8606 | -112072.3675 | 6.82 | 6.82 | 0 | 68.8889 | 584 | 0.55 | -54347.7418 | 26.227 | 1046.7008 | 62 | 0.8322 | 24.5005 | 0 | -310.4336 | -217521.8806 | 6.82 | 6.82 | 0 | 68.8889 | 584 | 0.55 | -70211.8877 | 33.4668 | 1335.1398 | 62 | 0.71741 | 24.5005 | 0 | -345.7322 | -273753.6826 | 6.82 | 6.82 | 0 | 68.8889 | 584 | 0.55 | -28206.8061 | 14.2972 | 571.411 | 62 | 0.63045 | 24.5005 | 0 | -122.0583 | -370680.579 | 6.82 | 6.82 | 0 | 68.8889 | 584 | 0.55 | -20448.7951 | 10.7568 | 430.3563 | 62 | 0.5623 | 24.5005 | 0 | -78.9211 | -478625.134 | 6.82 | 6.82 | 0 | 68.8889 | 584 | 0.55 | -298889.5925 | 137.827 | 5492.9162 | 62 | 0.50744 | 24.5005 | 0 | -1041.0081 | -607280.8243 | 6.82 | 6.82 | 0 | 68.8889 | 584 | 0.55 | -111995.4771 | 52.5353 | 2094.8414 | 62 | 0.46233 | 24.5005 | 0 | -355.3981 | -817031.6714 | 6.82 | 6.82 | 0 | 68.8889 | 584 | 0.78226 | -23012.1208 | 12.5282 | 500.9312 | 30 | 0.86688 | 24.5005 | 0 | -96.2687 | -195571.8916 | 9.7 | 9.7 | 0 | 33.3333 | 584 | 2.9854 | -826957.7081 | 385.1264 | 15345.483 | 33.3333 | 0.86688 | 24.5005 | 0 | -906.4972 | -194914.0537 | 37.0184 | 9.4 | 0 | 37.037 | 584 | 0.73387 | -15829.1139 | 9.1248 | 365.3376 | 36.6667 | 0.86688 | 24.5005 | 0 | -70.5855 | -194743.2052 | 9.1 | 9.1 | 0 | 40.7407 | 584 | 0.70968 | -115851.7436 | 54.7088 | 2181.434 | 40 | 0.86688 | 24.5005 | 0 | -534.2201 | -185789.9616 | 8.8 | 8.8 | 0 | 44.4444 | 584 | 1.7307 | -189651.8464 | 91.0332 | 3628.6223 | 43.3333 | 0.86688 | 24.5005 | 0 | -358.6056 | -202876.8229 | 21.4605 | 8.5 | 0 | 48.1481 | 584 | 0.66129 | -159977.4386 | 74.7208 | 2978.7259 | 46.6667 | 0.86688 | 24.5005 | 0 | -791.6719 | -211193.4435 | 8.2 | 8.2 | 0 | 68.8889 | 584 | 0.6371 | -14796.8539 | 8.403 | 336.5821 | 50 | 0.86688 | 24.5005 | 0 | -76.0051 | -176774.1612 | 7.9 | 7.9 | 0 | 68.8889 | 584 | 0.6129 | -31054.6988 | 15.7599 | 629.6825 | 53.3333 | 0.86688 | 24.5005 | 0 | -165.8113 | -149957.2959 | 7.6 | 7.6 | 0 | 68.8889 | 584 | 0.58871 | -12019.4118 | 7.0102 | 281.0896 | 56.6667 | 0.86688 | 24.5005 | 0 | -66.813 | -146199.731 | 7.3 | 7.3 | 0 | 68.8889 | 584 | 0.56452 | -12293.8381 | 7.0727 | 283.5824 | 60 | 0.86688 | 24.5005 | 0 | -71.2672 | -158818.5921 | 7 | 7 | 0 | 68.8889 | 584
[14 empty] | 588 | 0 | 0 | 0 | 0 | 0 | -0.24985 | 0 | 0 | 0 | #N/A | 1 | 1 | 0 | #N/A | 0 | 12.4 | 1 | 737.7408 | 0 | 588 | 1.202 | 2402.9882 | 2.017 | 82.1576 | 62 | 1.3668 | 14.4867 | 0 | 17.4457 | 27241.5937 | 14.905 | 6.82 | 1 | 68.8889 | 588 | 0.55 | 5326.4997 | -1.0061 | -38.2854 | -38.2854 | -1.7046 | -26.0954 | 1 | 58.5094 | -566.0746 | 6.82 | 15.8457 | 0 | -42.5394 | 588 | 1.7618 | -89027.7064 | 45.1926 | 1802.3005 | 62 | 1.2238 | 24.5005 | 0 | -233.4621 | -45196.4436 | 21.846 | 6.82 | 0 | 68.8889 | 588 | 0.55 | -6743.9001 | 4.5023 | 181.1764 | 62 | 0.99071 | 24.5005 | 0 | -45.8584 | -112059.7969 | 6.82 | 6.82 | 0 | 68.8889 | 588 | 0.55 | -37190.4643 | 18.3971 | 734.7503 | 62 | 0.8322 | 24.5005 | 0 | -212.4314 | -218175.6021 | 6.82 | 6.82 | 0 | 68.8889 | 588 | 0.55 | -50309.4458 | 24.3841 | 973.2772 | 62 | 0.71741 | 24.5005 | 0 | -247.7301 | -274548.5986 | 6.82 | 6.82 | 0 | 68.8889 | 588 | 0.55 | -5559.1998 | 3.9617 | 159.6364 | 62 | 0.63045 | 24.5005 | 0 | -24.0561 | -370580.7992 | 6.82 | 6.82 | 0 | 68.8889 | 588 | 0.55 | 4943.9756 | -0.83157 | -31.3305 | -31.3305 | -1.4798 | -64.4798 | 1 | 19.081 | -479064.6483 | 6.82 | 15.2197 | 0 | -34.8116 | 588 | 0.55 | -270751.6575 | 124.9859 | 4981.3174 | 62 | 0.50744 | 24.5005 | 0 | -943.006 | -610856.844 | 6.82 | 6.82 | 0 | 68.8889 | 588 | 0.55 | -81112.3776 | 38.4414 | 1533.3305 | 62 | 0.46233 | 24.5005 | 0 | -257.396 | -817865.2511 | 6.82 | 6.82 | 0 | 68.8889 | 588 | 0.78226 | 414.3554 | 1.8372 | 74.9953 | 30 | 0.66962 | 18.9255 | 0 | 1.7334 | -195413.5539 | 9.7 | 9.7 | 0 | 33.3333 | 588 | 0.75806 | -187285.8292 | 87.4341 | 3485.2292 | 33.3333 | 0.86688 | 24.5005 | 0 | -808.4951 | -197952.0298 | 9.4 | 9.4 | 0 | 37.037 | 588 | 0.73387 | 6148.302 | -0.9049 | -34.2518 | -34.2518 | -1.5091 | -42.6515 | 1 | 27.4166 | -194974.7507 | 9.1 | 15.4827 | 0 | -38.0576 | 588 | 0.70968 | -94598.858 | 45.0098 | 1795.0179 | 40 | 0.86688 | 24.5005 | 0 | -436.218 | -187338.8292 | 8.8 | 8.8 | 0 | 44.4444 | 588 | 0.68548 | -54588.2044 | 26.6877 | 1065.0547 | 43.3333 | 0.86688 | 24.5005 | 0 | -260.6035 | -203723.2326 | 8.5 | 8.5 | 0 | 48.1481 | 588 | 0.66129 | -140173.6134 | 65.6831 | 2618.6563 | 46.6667 | 0.86688 | 24.5005 | 0 | -693.6697 | -213772.1181 | 8.2 | 8.2 | 0 | 68.8889 | 588 | 0.6371 | 4282.4412 | -0.30407 | -10.3142 | -10.3142 | -0.78882 | -22.2945 | 1 | 21.9971 | -176864.5293 | 7.9 | 13.3283 | 0 | -11.4602 | 588 | 0.6129 | -12699.9339 | 7.3834 | 295.9595 | 53.3333 | 0.86688 | 24.5005 | 0 | -67.8091 | -150032.5281 | 7.6 | 7.6 | 0 | 68.8889 | 588 | 0.58871 | 5610.8229 | -1.0356 | -39.4601 | -39.4601 | -1.723 | -48.696 | 1 | 31.1892 | -146464.5421 | 7.3 | 15.9514 | 0 | -43.8446 | 588 | 0.56452 | 4611.8664 | -0.64241 | -23.7941 | -23.7941 | -1.2316 | -34.8081 | 1 | 26.7349 | -158990.1175 | 7 | 14.5415 | 0 | -26.4378 | 588
[14 empty] | 592 | 0 | 0 | 0 | 0 | 0 | -0.24985 | 0 | 0 | 0 | #N/A | 1 | 1 | 0 | #N/A | 0 | 12.4 | 1 | 737.7408 | 0 | 592 | 0.55 | 4751.6485 | -0.7438 | -27.8336 | -27.8336 | -1.3668 | -14.4867 | 1 | 75.3926 | 27427.2704 | 6.82 | 14.905 | 1 | -30.9262 | 592 | 1.2779 | -9702.7365 | 7.7381 | 310.0904 | 62 | 1.6004 | 24.5005 | 0 | -45.8724 | -553.5599 | 15.8457 | 6.82 | 0 | 68.8889 | 592 | 0.55 | -16126.2214 | 8.7841 | 351.764 | 62 | 1.2238 | 24.5005 | 0 | -135.4599 | -45542.2791 | 6.82 | 6.82 | 0 | 68.8889 | 592 | 0.55 | 7668.213 | -2.0748 | -80.8621 | -80.8621 | -3.0803 | -76.176 | 1 | 52.1437 | -112460.6303 | 6.82 | 19.6776 | 0 | -89.8467 | 592 | 0.55 | -20033.1868 | 10.5671 | 422.7998 | 62 | 0.8322 | 24.5005 | 0 | -114.4293 | -218437.315 | 6.82 | 6.82 | 0 | 68.8889 | 592 | 0.55 | -30407.0039 | 15.3013 | 611.4146 | 62 | 0.71741 | 24.5005 | 0 | -149.7279 | -274951.506 | 6.82 | 6.82 | 0 | 68.8889 | 592 | 0.55 | 17088.4065 | -6.3739 | -252.1383 | -252.1383 | -8.6145 | -334.7746 | 1 | 73.946 | -372963.212 | 6.82 | 35.0924 | 0 | -280.1537 | 592 | 1.2274 | -138102.3771 | 66.2043 | 2639.4198 | 62 | 0.5623 | 24.5005 | 0 | -238.8382 | -479823.9966 | 15.2197 | 6.82 | 0 | 68.8889 | 592 | 0.55 | -242613.7224 | 112.1448 | 4469.7186 | 62 | 0.50744 | 24.5005 | 0 | -845.0039 | -614040.8552 | 6.82 | 6.82 | 0 | 68.8889 | 592 | 0.55 | -50229.2781 | 24.3475 | 971.8196 | 62 | 0.46233 | 24.5005 | 0 | -159.3939 | -818306.8223 | 6.82 | 6.82 | 0 | 68.8889 | 592 | 0.78226 | 18510.202 | -6.4211 | -254.0201 | -254.0201 | -8.1276 | -229.7095 | 1 | 77.4354 | -196941.4879 | 9.7 | 35.2618 | 0 | -282.2446 | 592 | 0.75806 | -164583.8832 | 77.0737 | 3072.4665 | 33.3333 | 0.86688 | 24.5005 | 0 | -710.493 | -200597.9973 | 9.4 | 9.4 | 0 | 37.037 | 592 | 1.2486 | -54633.1319 | 28.1669 | 1123.9854 | 36.6667 | 0.86688 | 24.5005 | 0 | -143.1894 | -195351.5038 | 15.4827 | 9.1 | 0 | 40.7407 | 592 | 0.70968 | -73345.9723 | 35.3107 | 1408.6018 | 40 | 0.86688 | 24.5005 | 0 | -338.2158 | -188495.6882 | 8.8 | 8.8 | 0 | 44.4444 | 592 | 0.68548 | -34059.8489 | 17.3193 | 691.8119 | 43.3333 | 0.86688 | 24.5005 | 0 | -162.6013 | -204177.6336 | 8.5 | 8.5 | 0 | 48.1481 | 592 | 0.66129 | -120369.7881 | 56.6453 | 2258.5868 | 46.6667 | 0.86688 | 24.5005 | 0 | -595.6676 | -215958.7842 | 8.2 | 8.2 | 0 | 68.8889 | 592 | 1.0749 | -22065.8456 | 12.8543 | 513.9228 | 50 | 0.86688 | 24.5005 | 0 | -67.1811 | -176937.2493 | 13.3283 | 7.9 | 0 | 68.8889 | 592 | 0.6129 | 5654.8309 | -0.99304 | -37.7635 | -37.7635 | -1.6584 | -46.8719 | 1 | 30.193 | -150286.7315 | 7.6 | 15.7987 | 0 | -41.9594 | 592 | 1.2864 | -64308.4601 | 32.6802 | 1303.8016 | 56.6667 | 0.86688 | 24.5005 | 0 | -163.5947 | -146922.9168 | 15.9514 | 7.3 | 0 | 68.8889 | 592 | 1.1727 | -40313.5541 | 21.4353 | 855.7962 | 60 | 0.86688 | 24.5005 | 0 | -112.4976 | -159244.1036 | 14.5415 | 7 | 0 | 68.8889 | 592
[14 empty] | 596 | 0 | 0 | 0 | 0 | 0 | -0.24985 | 0 | 0 | 0 | #N/A | 1 | 1 | 0 | #N/A | 0 | 12.4 | 1 | 737.7408 | 0 | 596 | 1.202 | 2402.9882 | 2.017 | 82.1576 | 62 | 1.3668 | 14.4867 | 0 | 17.4457 | 27612.947 | 14.905 | 6.82 | 1 | 68.8889 | 596 | 0.55 | 4745.7174 | -0.7411 | -27.7258 | -27.7258 | -1.3634 | -20.8719 | 1 | 52.1298 | -512.0164 | 6.82 | 14.8953 | 0 | -30.8064 | 596 | 0.55 | -4459.2727 | 3.4597 | 139.6377 | 62 | 1.2238 | 24.5005 | 0 | -37.4578 | -45496.106 | 6.82 | 6.82 | 0 | 68.8889 | 596 | 1.5869 | -107162.9837 | 53.0159 | 2113.9862 | 62 | 0.99071 | 24.5005 | 0 | -252.5604 | -113274.8676 | 19.6776 | 6.82 | 0 | 68.8889 | 596 | 0.55 | -2875.9093 | 2.7371 | 110.8493 | 62 | 0.8322 | 24.5005 | 0 | -16.4272 | -218307.0193 | 6.82 | 6.82 | 0 | 68.8889 | 596 | 0.55 | -10504.562 | 6.2186 | 249.552 | 62 | 0.71741 | 24.5005 | 0 | -51.7258 | -274962.4049 | 6.82 | 6.82 | 0 | 68.8889 | 596 | 2.83 | -1504384.5849 | 693.8771 | 27646.3067 | 62 | 0.63045 | 24.5005 | 0 | -1265.1524 | -377827.8174 | 35.0924 | 6.82 | 0 | 68.8889 | 596 | 0.55 | -36491.2099 | 18.0779 | 722.0365 | 62 | 0.5623 | 24.5005 | 0 | -140.836 | -480191.3364 | 6.82 | 6.82 | 0 | 68.8889 | 596 | 0.55 | -214475.7873 | 99.3036 | 3958.1198 | 62 | 0.50744 | 24.5005 | 0 | -747.0017 | -616832.8578 | 6.82 | 6.82 | 0 | 68.8889 | 596 | 0.55 | -19346.1787 | 10.2536 | 410.3087 | 62 | 0.46233 | 24.5005 | 0 | -61.3917 | -818356.385 | 6.82 | 6.82 | 0 | 68.8889 | 596 | 2.8437 | -731152.6236 | 341.0375 | 13588.9533 | 30 | 0.86688 | 24.5005 | 0 | -841.4025 | -200111.0935 | 35.2618 | 9.7 | 0 | 33.3333 | 596 | 0.75806 | -141881.9371 | 66.7134 | 2659.7038 | 33.3333 | 0.86688 | 24.5005 | 0 | -612.4908 | -202851.9563 | 9.4 | 9.4 | 0 | 37.037 | 596 | 0.73387 | -10133.4336 | 6.5255 | 261.7797 | 36.6667 | 0.86688 | 24.5005 | 0 | -45.1872 | -195336.2484 | 9.1 | 9.1 | 0 | 40.7407 | 596 | 0.70968 | -52093.0867 | 25.6117 | 1022.1857 | 40 | 0.86688 | 24.5005 | 0 | -240.2137 | -189260.5386 | 8.8 | 8.8 | 0 | 44.4444 | 596 | 0.68548 | -13531.4935 | 7.9509 | 318.5691 | 43.3333 | 0.86688 | 24.5005 | 0 | -64.5992 | -204240.0262 | 8.5 | 8.5 | 0 | 48.1481 | 596 | 0.66129 | -100565.9628 | 47.6076 | 1898.5172 | 46.6667 | 0.86688 | 24.5005 | 0 | -497.6654 | -217753.4417 | 8.2 | 8.2 | 0 | 68.8889 | 596 | 0.6371 | 6000.3209 | -1.088 | -41.5484 | -41.5484 | -1.7673 | -49.9481 | 1 | 30.8211 | -177213.5498 | 7.9 | 16.1394 | 0 | -46.1648 | 596 | 1.2741 | -61240.0481 | 31.248 | 1246.7415 | 53.3333 | 0.86688 | 24.5005 | 0 | -157.2947 | -150719.906 | 15.7987 | 7.6 | 0 | 68.8889 | 596 | 0.58871 | -11799.874 | 6.91 | 277.098 | 56.6667 | 0.86688 | 24.5005 | 0 | -65.5926 | -146989.2829 | 7.3 | 7.3 | 0 | 68.8889 | 596 | 0.56452 | -2500.5165 | 2.6034 | 105.522 | 60 | 0.86688 | 24.5005 | 0 | -14.4955 | -159106.0812 | 7 | 7 | 0 | 68.8889 | 596
[14 empty] | 600 | 0 | 0 | 0 | 0 | 0 | -0.24985 | 0 | 0 | 0 | #N/A | 1 | 1 | 0 | #N/A | 0 | 12.4 | 1 | 737.7408 | 0 | 600 | 0.55 | 4751.6485 | -0.7438 | -27.8336 | -27.8336 | -1.3668 | -14.4867 | 1 | 75.3926 | 27798.6237 | 6.82 | 14.905 | 1 | -30.9262 | 600 | 1.2012 | -6234.9138 | 5.957 | 239.1296 | 62 | 1.6004 | 24.5005 | 0 | -31.358 | -441.4443 | 14.8953 | 6.82 | 0 | 68.8889 | 600 | 0.55 | 7207.676 | -1.8646 | -72.4887 | -72.4887 | -2.8097 | -56.2498 | 1 | 60.5443 | -45703.9272 | 6.82 | 18.924 | 0 | -80.5429 | 600 | 0.55 | -22729.2106 | 11.7975 | 471.8184 | 62 | 0.99071 | 24.5005 | 0 | -154.5583 | -113697.0964 | 6.82 | 6.82 | 0 | 68.8889 | 600 | 0.55 | 14281.3682 | -5.0928 | -201.1012 | -201.1012 | -6.9654 | -205.0667 | 1 | 81.575 | -219621.2529 | 6.82 | 30.4991 | 0 | -223.4458 | 600 | 0.55 | 9397.8798 | -2.8642 | -112.3105 | -112.3105 | -4.0964 | -139.8983 | 1 | 46.2763 | -275896.4862 | 6.82 | 22.5079 | 0 | -124.7895 | 600 | 0.55 | -269720.2325 | 124.5152 | 4962.5642 | 62 | 0.63045 | 24.5005 | 0 | -1167.1503 | -382300.4142 | 6.82 | 6.82 | 0 | 68.8889 | 600 | 0.55 | -11098.4392 | 6.4896 | 260.3498 | 62 | 0.5623 | 24.5005 | 0 | -42.8339 | -480166.6676 | 6.82 | 6.82 | 0 | 68.8889 | 600 | 0.55 | -186337.8522 | 86.4625 | 3446.5209 | 62 | 0.50744 | 24.5005 | 0 | -648.9996 | -619232.8519 | 6.82 | 6.82 | 0 | 68.8889 | 600 | 0.55 | 11536.9208 | -3.8404 | -151.2022 | -151.2022 | -5.3531 | -283.6778 | 1 | 36.6104 | -820479.3661 | 6.82 | 26.0082 | 0 | -168.0024 | 600 | 0.78226 | -177702.755 | 83.1234 | 3313.4882 | 30 | 0.86688 | 24.5005 | 0 | -743.4003 | -202888.6906 | 9.7 | 9.7 | 0 | 33.3333 | 600 | 0.75806 | -119179.9911 | 56.353 | 2246.9412 | 33.3333 | 0.86688 | 24.5005 | 0 | -514.4887 | -204713.9068 | 9.4 | 9.4 | 0 | 37.037 | 600 | 0.73387 | 11843.9823 | -3.5042 | -137.8096 | -137.8096 | -4.6681 | -131.9348 | 1 | 52.8149 | -196180.4671 | 9.1 | 24.8029 | 0 | -153.1218 | 600 | 0.70968 | -30840.201 | 15.9126 | 635.7696 | 40 | 0.86688 | 24.5005 | 0 | -142.2115 | -189633.3805 | 8.8 | 8.8 | 0 | 44.4444 | 600 | 0.68548 | 6996.862 | -1.4175 | -54.6737 | -54.6737 | -2.1536 | -60.8674 | 1 | 33.4029 | -204593.3534 | 8.5 | 17.3206 | 0 | -60.7486 | 600 | 0.66129 | -80762.1375 | 38.5699 | 1538.4477 | 46.6667 | 0.86688 | 24.5005 | 0 | -399.6633 | -219156.0906 | 8.2 | 8.2 | 0 | 68.8889 | 600 | 1.3016 | -67204.5702 | 34.0412 | 1358.0223 | 50 | 0.86688 | 24.5005 | 0 | -168.9713 | -177693.4308 | 16.1394 | 7.9 | 0 | 68.8889 | 600 | 0.6129 | -11104.8702 | 6.6555 | 266.9583 | 53.3333 | 0.86688 | 24.5005 | 0 | -59.2926 | -150761.072 | 7.6 | 7.6 | 0 | 68.8889 | 600 | 0.58871 | 5830.3607 | -1.1358 | -43.4517 | -43.4517 | -1.85 | -52.2877 | 1 | 32.4095 | -147277.9465 | 7.3 | 16.3107 | 0 | -48.2797 | 600 | 0.56452 | 14405.188 | -5.1117 | -201.8544 | -201.8544 | -6.952 | -196.4845 | 1 | 83.5067 | -160343.9302 | 7 | 30.5669 | 0 | -224.2827 | 600
[14 empty] | 604 | 0 | 0 | 0 | 0 | 0 | -0.24985 | 0 | 0 | 0 | #N/A | 1 | 1 | 0 | #N/A | 0 | 12.4 | 1 | 737.7408 | 0 | 604 | 1.202 | 2402.9882 | 2.017 | 82.1576 | 62 | 1.3668 | 14.4867 | 0 | 17.4457 | 27984.3004 | 14.905 | 6.82 | 1 | 68.8889 | 604 | 0.55 | 6067.0545 | -1.3441 | -51.7501 | -51.7501 | -2.1396 | -32.7559 | 1 | 66.6441 | -436.9153 | 6.82 | 17.0575 | 0 | -57.5001 | 604 | 1.5261 | -54324.6239 | 28.7449 | 1147.0168 | 62 | 1.2238 | 24.5005 | 0 | -164.4549 | -46165.7427 | 18.924 | 6.82 | 0 | 68.8889 | 604 | 0.55 | -8317.0975 | 5.2203 | 209.78 | 62 | 0.99071 | 24.5005 | 0 | -56.5561 | -113727.3167 | 6.82 | 6.82 | 0 | 68.8889 | 604 | 2.4596 | -578334.1996 | 270.3019 | 10770.7986 | 62 | 0.8322 | 24.5005 | 0 | -738.6917 | -222380.0156 | 30.4991 | 6.82 | 0 | 68.8889 | 604 | 1.8152 | -344039.2679 | 161.7088 | 6444.3836 | 62 | 0.71741 | 24.5005 | 0 | -513.317 | -277753.75 | 22.5079 | 6.82 | 0 | 68.8889 | 604 | 0.55 | -247072.6262 | 114.1796 | 4550.7896 | 62 | 0.63045 | 24.5005 | 0 | -1069.1481 | -386381.0025 | 6.82 | 6.82 | 0 | 68.8889 | 604 | 0.55 | 14294.3314 | -5.0987 | -201.3369 | -201.3369 | -6.973 | -303.8305 | 1 | 55.1683 | -482376.6387 | 6.82 | 30.5203 | 0 | -223.7077 | 604 | 0.55 | -158199.9171 | 73.6214 | 2934.9221 | 62 | 0.50744 | 24.5005 | 0 | -550.9974 | -621240.8374 | 6.82 | 6.82 | 0 | 68.8889 | 604 | 2.0974 | -1319633.9738 | 607.666 | 24211.6003 | 62 | 0.46233 | 24.5005 | 0 | -1098.101 | -824675.7658 | 26.0082 | 6.82 | 0 | 68.8889 | 604 | 0.78226 | -154276.2787 | 72.4324 | 2887.5523 | 30 | 0.86688 | 24.5005 | 0 | -645.3982 | -205274.2791 | 9.7 | 9.7 | 0 | 33.3333 | 604 | 0.75806 | -96478.0451 | 45.9927 | 1834.1785 | 33.3333 | 0.86688 | 24.5005 | 0 | -416.4865 | -206183.8486 | 9.4 | 9.4 | 0 | 37.037 | 604 | 2.0002 | -290285.9178 | 137.6572 | 5486.1496 | 36.6667 | 0.86688 | 24.5005 | 0 | -474.9243 | -197884.16 | 24.8029 | 9.1 | 0 | 40.7407 | 604 | 0.70968 | -9587.3153 | 6.2136 | 249.3535 | 40 | 0.86688 | 24.5005 | 0 | -44.2094 | -189614.2139 | 8.8 | 8.8 | 0 | 44.4444 | 604 | 1.3968 | -89664.486 | 44.5378 | 1776.2158 | 43.3333 | 0.86688 | 24.5005 | 0 | -210.0666 | -205237.6154 | 17.3206 | 8.5 | 0 | 48.1481 | 604 | 0.66129 | -60958.3123 | 29.5321 | 1178.3781 | 46.6667 | 0.86688 | 24.5005 | 0 | -301.6612 | -220166.731 | 8.2 | 8.2 | 0 | 68.8889 | 604 | 0.6371 | -13816.4558 | 7.9556 | 318.7567 | 50 | 0.86688 | 24.5005 | 0 | -70.9692 | -177781.3034 | 7.9 | 7.9 | 0 | 68.8889 | 604 | 0.6129 | 7249.8947 | -1.721 | -66.7647 | -66.7647 | -2.574 | -72.7499 | 1 | 38.7096 | -151188.2329 | 7.6 | 18.4088 | 0 | -74.1829 | 604 | 1.3154 | -71041.024 | 35.8278 | 1429.2017 | 56.6667 | 0.86688 | 24.5005 | 0 | -176.7413 | -147788.9076 | 16.3107 | 7.3 | 0 | 68.8889 | 604 | 2.4651 | -529120.8235 | 247.8568 | 9876.5741 | 60 | 0.86688 | 24.5005 | 0 | -702.4312 | -162957.6506 | 30.5669 | 7 | 0 | 68.8889 | 604
[14 empty] | 608 | 0 | 0 | 0 | 0 | 0 | -0.24985 | 0 | 0 | 0 | #N/A | 1 | 1 | 0 | #N/A | 0 | 12.4 | 1 | 737.7408 | 0 | 608 | 0.55 | 4751.6485 | -0.7438 | -27.8336 | -27.8336 | -1.3668 | -14.4867 | 1 | 75.3926 | 28169.977 | 6.82 | 14.905 | 1 | -30.9262 | 608 | 1.3756 | -14658.7067 | 10.253 | 410.2844 | 62 | 1.6004 | 24.5005 | 0 | -64.3796 | -498.4294 | 17.0575 | 6.82 | 0 | 68.8889 | 608 | 0.55 | -7911.0659 | 5.035 | 202.3976 | 62 | 1.2238 | 24.5005 | 0 | -66.4528 | -46235.5496 | 6.82 | 6.82 | 0 | 68.8889 | 608 | 0.55 | 6095.0156 | -1.3569 | -52.2585 | -52.2585 | -2.1561 | -53.3197 | 1 | 41.446 | -113988.0899 | 6.82 | 17.1033 | 0 | -58.065 | 608 | 0.55 | -112165.809 | 52.6131 | 2097.9383 | 62 | 0.8322 | 24.5005 | 0 | -640.6896 | -224746.7697 | 6.82 | 6.82 | 0 | 68.8889 | 608 | 0.55 | -84342.855 | 39.9157 | 1592.0665 | 62 | 0.71741 | 24.5005 | 0 | -415.3149 | -279219.0053 | 6.82 | 6.82 | 0 | 68.8889 | 608 | 0.55 | -224425.0199 | 103.8441 | 4139.0149 | 62 | 0.63045 | 24.5005 | 0 | -971.146 | -390069.5822 | 6.82 | 6.82 | 0 | 68.8889 | 608 | 2.4613 | -1345224.8369 | 620.2873 | 24714.4413 | 62 | 0.5623 | 24.5005 | 0 | -1160.1538 | -486821.2498 | 30.5203 | 6.82 | 0 | 68.8889 | 608 | 0.55 | -130061.9821 | 60.7802 | 2423.3233 | 62 | 0.50744 | 24.5005 | 0 | -452.9953 | -622856.8143 | 6.82 | 6.82 | 0 | 68.8889 | 608 | 0.55 | -315157.9374 | 145.2513 | 5788.7043 | 62 | 0.46233 | 24.5005 | 0 | -1000.0988 | -828480.1569 | 6.82 | 6.82 | 0 | 68.8889 | 608 | 0.78226 | -130849.8025 | 61.7414 | 2461.6164 | 30 | 0.86688 | 24.5005 | 0 | -547.3961 | -207267.859 | 9.7 | 9.7 | 0 | 33.3333 | 608 | 0.75806 | -73776.099 | 35.6324 | 1421.4159 | 33.3333 | 0.86688 | 24.5005 | 0 | -318.4844 | -207261.7819 | 9.4 | 9.4 | 0 | 37.037 | 608 | 0.73387 | -84526.4695 | 40.4758 | 1614.3804 | 36.6667 | 0.86688 | 24.5005 | 0 | -376.9222 | -199195.8443 | 9.1 | 9.1 | 0 | 40.7407 | 608 | 0.70968 | 11665.5703 | -3.4855 | -137.0626 | -137.0626 | -4.6709 | -132.0138 | 1 | 53.7927 | -190455.1537 | 8.8 | 24.7356 | 0 | -152.2917 | 608 | 0.68548 | -23473.9615 | 12.4883 | 499.3412 | 43.3333 | 0.86688 | 24.5005 | 0 | -112.0644 | -205489.8689 | 8.5 | 8.5 | 0 | 48.1481 | 608 | 0.66129 | -41154.487 | 20.4944 | 818.3086 | 46.6667 | 0.86688 | 24.5005 | 0 | -203.659 | -220785.3629 | 8.2 | 8.2 | 0 | 68.8889 | 608 | 0.6371 | 5262.8393 | -0.75148 | -28.1396 | -28.1396 | -1.3472 | -38.0765 | 1 | 27.0329 | -177977.7835 | 7.9 | 14.9326 | 0 | -31.2662 | 608 | 1.4846 | -114452.6085 | 56.0776 | 2235.9654 | 53.3333 | 0.86688 | 24.5005 | 0 | -252.29 | -152001.3888 | 18.4088 | 7.6 | 0 | 68.8889 | 608 | 0.58871 | -14164.9005 | 7.9893 | 320.0985 | 56.6667 | 0.86688 | 24.5005 | 0 | -78.7392 | -147907.8601 | 7.3 | 7.3 | 0 | 68.8889 | 608 | 0.56452 | -104266.0785 | 49.0455 | 1955.8049 | 60 | 0.86688 | 24.5005 | 0 | -604.429 | -165179.3625 | 7 | 7 | 0 | 68.8889 | 608
[14 empty] | 612 | 0 | 0 | 0 | 0 | 0 | -0.24985 | 0 | 0 | 0 | #N/A | 1 | 1 | 0 | #N/A | 0 | 12.4 | 1 | 737.7408 | 0 | 612 | 1.202 | 2402.9882 | 2.017 | 82.1576 | 62 | 1.3668 | 14.4867 | 0 | 17.4457 | 28355.6537 | 14.905 | 6.82 | 1 | 68.8889 | 612 | 0.55 | 3060.8823 | 0.027801 | 2.9076 | 2.9076 | -0.37355 | -5.7187 | 0 | 33.6225 | -409.6889 | 6.82 | 12.1383 | 0 | 3.2307 | 612 | 0.55 | 3755.8828 | -0.28937 | -9.7288 | -9.7288 | -0.78185 | -15.6524 | 1 | 31.5493 | -46234.5713 | 6.82 | 13.2756 | 0 | -10.8098 | 612 | 1.3793 | -63371.2514 | 32.4932 | 1296.3478 | 62 | 0.99071 | 24.5005 | 0 | -171.8326 | -114479.4161 | 17.1033 | 6.82 | 0 | 68.8889 | 612 | 0.55 | -95008.5315 | 44.7831 | 1785.9878 | 62 | 0.8322 | 24.5005 | 0 | -542.6875 | -226721.5153 | 6.82 | 6.82 | 0 | 68.8889 | 612 | 0.55 | -64440.4131 | 30.8329 | 1230.2039 | 62 | 0.71741 | 24.5005 | 0 | -317.3127 | -280292.252 | 6.82 | 6.82 | 0 | 68.8889 | 612 | 0.55 | -201777.4136 | 93.5086 | 3727.2402 | 62 | 0.63045 | 24.5005 | 0 | -873.1439 | -393366.1533 | 6.82 | 6.82 | 0 | 68.8889 | 612 | 0.55 | -275208.0137 | 127.0196 | 5062.3421 | 62 | 0.5623 | 24.5005 | 0 | -1062.1517 | -490873.8522 | 6.82 | 6.82 | 0 | 68.8889 | 612 | 0.55 | -101924.047 | 47.9391 | 1911.7245 | 62 | 0.50744 | 24.5005 | 0 | -354.9932 | -624080.7827 | 6.82 | 6.82 | 0 | 68.8889 | 612 | 0.55 | -284274.8379 | 131.1574 | 5227.1934 | 62 | 0.46233 | 24.5005 | 0 | -902.0967 | -831892.5395 | 6.82 | 6.82 | 0 | 68.8889 | 612 | 0.78226 | -107423.3262 | 51.0504 | 2035.6804 | 30 | 0.86688 | 24.5005 | 0 | -449.3939 | -208869.4304 | 9.7 | 9.7 | 0 | 33.3333 | 612 | 0.75806 | -51074.153 | 25.272 | 1008.6532 | 33.3333 | 0.86688 | 24.5005 | 0 | -220.4823 | -207947.7067 | 9.4 | 9.4 | 0 | 37.037 | 612 | 0.73387 | -62549.0537 | 30.4461 | 1214.791 | 36.6667 | 0.86688 | 24.5005 | 0 | -278.92 | -200115.5201 | 9.1 | 9.1 | 0 | 40.7407 | 612 | 1.9948 | -289095.6728 | 137.0999 | 5463.9492 | 40 | 0.86688 | 24.5005 | 0 | -474.2626 | -192156.2 | 24.7356 | 8.8 | 0 | 44.4444 | 612 | 0.68548 | -2945.606 | 3.1199 | 126.0984 | 43.3333 | 0.86688 | 24.5005 | 0 | -14.0623 | -205350.1137 | 8.5 | 8.5 | 0 | 48.1481 | 612 | 0.66129 | -21350.6617 | 11.4566 | 458.239 | 46.6667 | 0.86688 | 24.5005 | 0 | -105.6569 | -221011.9861 | 8.2 | 8.2 | 0 | 68.8889 | 612 | 1.2042 | -46099.0116 | 24.1573 | 964.2413 | 50 | 0.86688 | 24.5005 | 0 | -125.273 | -178282.8713 | 14.9326 | 7.9 | 0 | 68.8889 | 612 | 0.6129 | -28896.4916 | 14.7749 | 590.4424 | 53.3333 | 0.86688 | 24.5005 | 0 | -154.2879 | -152422.5361 | 7.6 | 7.6 | 0 | 68.8889 | 612 | 0.58871 | 3465.3342 | -0.056506 | -0.45124 | -0.45124 | -0.48101 | -13.5948 | 1 | 19.2629 | -147939.5668 | 7.3 | 12.4406 | 0 | -0.50138 | 612 | 0.56452 | -87360.374 | 41.3304 | 1648.4285 | 60 | 0.86688 | 24.5005 | 0 | -506.4269 | -167009.0659 | 7 | 7 | 0 | 68.8889 | 612
[14 empty] | 616 | 0 | 0 | 0 | 0 | 0 | -0.24985 | 0 | 0 | 0 | #N/A | 1 | 1 | 0 | #N/A | 0 | 12.4 | 1 | 737.7408 | 0 | 616 | 0.55 | 4751.6485 | -0.7438 | -27.8336 | -27.8336 | -1.3668 | -14.4867 | 1 | 75.3926 | 28541.3303 | 6.82 | 14.905 | 1 | -30.9262 | 616 | 0.9789 | 1741.4328 | 1.7409 | 71.1597 | 62 | 1.3827 | 21.1684 | 0 | 10.7477 | -197.3512 | 12.1383 | 6.82 | 0 | 68.8889 | 616 | 1.0706 | -7197.728 | 6.058 | 243.155 | 62 | 1.2238 | 24.5005 | 0 | -31.0602 | -46162.8078 | 13.2756 | 6.82 | 0 | 68.8889 | 616 | 0.55 | -10857.4487 | 6.3796 | 255.9682 | 62 | 0.99071 | 24.5005 | 0 | -73.8305 | -114578.7337 | 6.82 | 6.82 | 0 | 68.8889 | 616 | 0.55 | -77851.254 | 36.9532 | 1474.0373 | 62 | 0.8322 | 24.5005 | 0 | -444.6853 | -228304.2523 | 6.82 | 6.82 | 0 | 68.8889 | 616 | 0.55 | -44537.9712 | 21.7502 | 868.3413 | 62 | 0.71741 | 24.5005 | 0 | -219.3106 | -280973.4901 | 6.82 | 6.82 | 0 | 68.8889 | 616 | 0.55 | -179129.8074 | 83.173 | 3315.4656 | 62 | 0.63045 | 24.5005 | 0 | -775.1417 | -396270.7159 | 6.82 | 6.82 | 0 | 68.8889 | 616 | 0.55 | -249815.243 | 115.4313 | 4600.6553 | 62 | 0.5623 | 24.5005 | 0 | -964.1495 | -494534.4462 | 6.82 | 6.82 | 0 | 68.8889 | 616 | 0.55 | -73786.1119 | 35.098 | 1400.1257 | 62 | 0.50744 | 24.5005 | 0 | -256.991 | -624912.7426 | 6.82 | 6.82 | 0 | 68.8889 | 616 | 0.55 | -253391.7385 | 117.0635 | 4665.6825 | 62 | 0.46233 | 24.5005 | 0 | -804.0946 | -834912.9135 | 6.82 | 6.82 | 0 | 68.8889 | 616 | 0.78226 | -83996.85 | 40.3594 | 1609.7445 | 30 | 0.86688 | 24.5005 | 0 | -351.3918 | -210078.9932 | 9.7 | 9.7 | 0 | 33.3333 | 616 | 0.75806 | -28372.2069 | 14.9117 | 595.8906 | 33.3333 | 0.86688 | 24.5005 | 0 | -122.4801 | -208241.6228 | 9.4 | 9.4 | 0 | 37.037 | 616 | 0.73387 | -40571.6378 | 20.4164 | 815.2016 | 36.6667 | 0.86688 | 24.5005 | 0 | -180.9179 | -200643.1873 | 9.1 | 9.1 | 0 | 40.7407 | 616 | 0.70968 | -81596.3969 | 39.0759 | 1558.6096 | 40 | 0.86688 | 24.5005 | 0 | -376.2605 | -193465.2377 | 8.8 | 8.8 | 0 | 44.4444 | 616 | 0.68548 | 17582.7494 | -6.2485 | -247.1444 | -247.1444 | -8.0983 | -228.8831 | 1 | 83.9398 | -206845.419 | 8.5 | 34.643 | 0 | -274.6049 | 616 | 0.66129 | -1546.8364 | 2.4189 | 98.1695 | 46.6667 | 0.86688 | 24.5005 | 0 | -7.6547 | -220846.6008 | 8.2 | 8.2 | 0 | 68.8889 | 616 | 0.6371 | -5309.1617 | 4.0732 | 164.0786 | 50 | 0.86688 | 24.5005 | 0 | -27.2709 | -178195.9506 | 7.9 | 7.9 | 0 | 68.8889 | 616 | 0.6129 | -10541.7267 | 6.3985 | 256.7194 | 53.3333 | 0.86688 | 24.5005 | 0 | -56.2858 | -152451.6748 | 7.6 | 7.6 | 0 | 68.8889 | 616 | 1.0033 | -10765.8969 | 7.512 | 301.0816 | 56.6667 | 0.86688 | 24.5005 | 0 | -35.1163 | -147884.0278 | 12.4406 | 7.3 | 0 | 68.8889 | 616 | 0.56452 | -70454.6695 | 33.6152 | 1341.0521 | 60 | 0.86688 | 24.5005 | 0 | -408.4248 | -168446.7606 | 7 | 7 | 0 | 68.8889 | 616
[14 empty] | 620 | 0 | 0 | 0 | 0 | 0 | -0.24985 | 0 | 0 | 0 | #N/A | 1 | 1 | 0 | #N/A | 0 | 12.4 | 1 | 737.7408 | 0 | 620 | 1.202 | 2402.9882 | 2.017 | 82.1576 | 62 | 1.3668 | 14.4867 | 0 | 17.4457 | 28727.007 | 14.905 | 6.82 | 1 | 68.8889 | 620 | 0.55 | 8686.818 | -2.5397 | -99.3821 | -99.3821 | -3.6787 | -56.3178 | 1 | 95.4211 | -266.2093 | 6.82 | 21.3444 | 0 | -110.4246 | 620 | 0.55 | 7969.2972 | -2.2122 | -86.3363 | -86.3363 | -3.2572 | -65.2074 | 1 | 66.9419 | -46416.6996 | 6.82 | 20.1703 | 0 | -95.9292 | 620 | 0.55 | 3554.6644 | -0.19754 | -6.0703 | -6.0703 | -0.66364 | -16.4119 | 1 | 24.1717 | -114613.3421 | 6.82 | 12.9463 | 0 | -6.7447 | 620 | 0.55 | -60693.9765 | 29.1232 | 1162.0868 | 62 | 0.8322 | 24.5005 | 0 | -346.6832 | -229494.9807 | 6.82 | 6.82 | 0 | 68.8889 | 620 | 0.55 | -24635.5293 | 12.6674 | 506.4787 | 62 | 0.71741 | 24.5005 | 0 | -121.3085 | -281262.7197 | 6.82 | 6.82 | 0 | 68.8889 | 620 | 0.55 | -156482.2011 | 72.8375 | 2903.6909 | 62 | 0.63045 | 24.5005 | 0 | -677.1396 | -398783.27 | 6.82 | 6.82 | 0 | 68.8889 | 620 | 0.55 | -224422.4724 | 103.8429 | 4138.9686 | 62 | 0.5623 | 24.5005 | 0 | -866.1474 | -497803.0315 | 6.82 | 6.82 | 0 | 68.8889 | 620 | 0.55 | -45648.1768 | 22.2568 | 888.5269 | 62 | 0.50744 | 24.5005 | 0 | -158.9889 | -625352.6938 | 6.82 | 6.82 | 0 | 68.8889 | 620 | 0.55 | -222508.639 | 102.9695 | 4104.1716 | 62 | 0.46233 | 24.5005 | 0 | -706.0924 | -837541.2789 | 6.82 | 6.82 | 0 | 68.8889 | 620 | 0.78226 | -60570.3738 | 29.6684 | 1183.8086 | 30 | 0.86688 | 24.5005 | 0 | -253.3896 | -210896.5475 | 9.7 | 9.7 | 0 | 33.3333 | 620 | 0.75806 | -5670.2609 | 4.5513 | 183.1279 | 33.3333 | 0.86688 | 24.5005 | 0 | -24.478 | -208143.5305 | 9.4 | 9.4 | 0 | 37.037 | 620 | 0.73387 | -18594.222 | 10.3867 | 415.6122 | 36.6667 | 0.86688 | 24.5005 | 0 | -82.9157 | -200778.846 | 9.1 | 9.1 | 0 | 40.7407 | 620 | 0.70968 | -60343.5112 | 29.3769 | 1172.1935 | 40 | 0.86688 | 24.5005 | 0 | -278.2584 | -194382.2669 | 8.8 | 8.8 | 0 | 44.4444 | 620 | 2.7938 | -709946.6074 | 331.2306 | 13198.2393 | 43.3333 | 0.86688 | 24.5005 | 0 | -831.5925 | -209975.7846 | 34.643 | 8.5 | 0 | 48.1481 | 620 | 0.66129 | 18256.9888 | -6.6189 | -261.9001 | -261.9001 | -8.6099 | -243.3417 | 1 | 90.3474 | -222431.9447 | 8.2 | 35.971 | 0 | -291.0001 | 620 | 0.6371 | 13770.1334 | -4.6339 | -182.8177 | -182.8177 | -6.1926 | -175.0227 | 1 | 70.7313 | -179313.2068 | 7.9 | 28.8536 | 0 | -203.1307 | 620 | 0.6129 | 7813.0382 | -1.978 | -77.0036 | -77.0036 | -2.8973 | -81.8862 | 1 | 41.7164 | -152939.899 | 7.6 | 19.3303 | 0 | -85.5596 | 620 | 0.58871 | 11312.9368 | -3.6379 | -143.1349 | -143.1349 | -5.0237 | -141.9852 | 1 | 62.8858 | -148768.3657 | 7.3 | 25.2821 | 0 | -159.0388 | 620 | 0.56452 | -53548.965 | 25.9001 | 1033.6756 | 60 | 0.86688 | 24.5005 | 0 | -310.4226 | -169492.4468 | 7 | 7 | 0 | 68.8889 | 620
[14 empty] | 624 | 0 | 0 | 0 | 0 | 0 | -0.24985 | 0 | 0 | 0 | #N/A | 1 | 1 | 0 | #N/A | 0 | 12.4 | 1 | 737.7408 | 0 | 624 | 0.55 | 4751.6485 | -0.7438 | -27.8336 | -27.8336 | -1.3668 | -14.4867 | 1 | 75.3926 | 28912.6837 | 6.82 | 14.905 | 1 | -30.9262 | 624 | 1.7213 | -36996.2879 | 21.3425 | 852.1002 | 62 | 1.6004 | 24.5005 | 0 | -129.8502 | -589.6057 | 21.3444 | 6.82 | 0 | 68.8889 | 624 | 1.6266 | -68265.2335 | 35.3673 | 1410.8547 | 62 | 1.2238 | 24.5005 | 0 | -193.8878 | -46996.2467 | 20.1703 | 6.82 | 0 | 68.8889 | 624 | 1.0441 | -11578.421 | 7.9884 | 320.0636 | 62 | 0.99071 | 24.5005 | 0 | -41.4758 | -114583.2411 | 12.9463 | 6.82 | 0 | 68.8889 | 624 | 0.55 | -43536.699 | 21.2932 | 850.1363 | 62 | 0.8322 | 24.5005 | 0 | -248.681 | -230293.7006 | 6.82 | 6.82 | 0 | 68.8889 | 624 | 0.55 | -4733.0875 | 3.5847 | 144.6161 | 62 | 0.71741 | 24.5005 | 0 | -23.3063 | -281159.9407 | 6.82 | 6.82 | 0 | 68.8889 | 624 | 0.55 | -133834.5948 | 62.5019 | 2491.9163 | 62 | 0.63045 | 24.5005 | 0 | -579.1374 | -400903.8154 | 6.82 | 6.82 | 0 | 68.8889 | 624 | 0.55 | -199029.7017 | 92.2546 | 3677.2818 | 62 | 0.5623 | 24.5005 | 0 | -768.1453 | -500679.6083 | 6.82 | 6.82 | 0 | 68.8889 | 624 | 0.55 | -17510.2418 | 9.4157 | 376.928 | 62 | 0.50744 | 24.5005 | 0 | -60.9867 | -625400.6366 | 6.82 | 6.82 | 0 | 68.8889 | 624 | 0.55 | -191625.5395 | 88.8756 | 3542.6607 | 62 | 0.46233 | 24.5005 | 0 | -608.0903 | -839777.6358 | 6.82 | 6.82 | 0 | 68.8889 | 624 | 0.78226 | -37143.8975 | 18.9774 | 757.8726 | 30 | 0.86688 | 24.5005 | 0 | -155.3875 | -211322.0932 | 9.7 | 9.7 | 0 | 33.3333 | 624 | 0.75806 | 17031.6852 | -5.809 | -229.6347 | -229.6347 | -7.4293 | -209.9743 | 1 | 73.5242 | -209529.2286 | 9.4 | 33.0671 | 0 | -255.1497 | 624 | 0.73387 | 3383.1939 | 0.35699 | 16.0229 | 16.0229 | 0.02453 | 0.69328 | 0 | 15.0864 | -200712.9541 | 9.1 | 10.9579 | 0 | 17.8032 | 624 | 0.70968 | -39090.6256 | 19.6778 | 785.7774 | 40 | 0.86688 | 24.5005 | 0 | -180.2562 | -194907.2875 | 8.8 | 8.8 | 0 | 44.4444 | 624 | 0.68548 | -153664.0233 | 71.9023 | 2866.4333 | 43.3333 | 0.86688 | 24.5005 | 0 | -733.5903 | -212714.1416 | 8.5 | 8.5 | 0 | 48.1481 | 624 | 2.9009 | -782748.9507 | 364.7324 | 14532.9707 | 46.6667 | 0.86688 | 24.5005 | 0 | -883.0193 | -225768.0177 | 35.971 | 8.2 | 0 | 68.8889 | 624 | 2.3269 | -447505.3733 | 210.2526 | 8378.3977 | 50 | 0.86688 | 24.5005 | 0 | -629.3594 | -181634.6401 | 28.8536 | 7.9 | 0 | 68.8889 | 624 | 1.5589 | -136158.3879 | 66.1758 | 2638.2853 | 53.3333 | 0.86688 | 24.5005 | 0 | -285.8285 | -153887.2088 | 19.3303 | 7.6 | 0 | 68.8889 | 624 | 2.0389 | -314667.6174 | 148.8842 | 5933.4421 | 56.6667 | 0.86688 | 24.5005 | 0 | -505.0548 | -150592.5805 | 25.2821 | 7.3 | 0 | 68.8889 | 624 | 0.56452 | -36643.2605 | 18.1849 | 726.2992 | 60 | 0.86688 | 24.5005 | 0 | -212.4205 | -170146.1245 | 7 | 7 | 0 | 68.8889 | 624
[14 empty] | 628 | 0 | 0 | 0 | 0 | 0 | -0.24985 | 0 | 0 | 0 | #N/A | 1 | 1 | 0 | #N/A | 0 | 12.4 | 1 | 737.7408 | 0 | 628 | 1.202 | 2402.9882 | 2.017 | 82.1576 | 62 | 1.3668 | 14.4867 | 0 | 17.4457 | 29098.3603 | 14.905 | 6.82 | 1 | 68.8889 | 628 | 0.55 | -2899.3381 | 2.7478 | 111.2752 | 62 | 1.6004 | 24.5005 | 0 | -31.848 | -520.9936 | 6.82 | 6.82 | 0 | 68.8889 | 628 | 0.55 | -11414.99 | 6.6341 | 266.1053 | 62 | 1.2238 | 24.5005 | 0 | -95.8857 | -47183.7851 | 6.82 | 6.82 | 0 | 68.8889 | 628 | 0.55 | 8312.7111 | -2.3689 | -92.5802 | -92.5802 | -3.4589 | -85.5397 | 1 | 56.5263 | -115041.4535 | 6.82 | 20.7322 | 0 | -102.8669 | 628 | 0.55 | -26379.4215 | 13.4633 | 538.1858 | 62 | 0.8322 | 24.5005 | 0 | -150.6789 | -230700.4119 | 6.82 | 6.82 | 0 | 68.8889 | 628 | 0.55 | 15169.3544 | -5.4981 | -217.2464 | -217.2464 | -7.4871 | -255.6933 | 1 | 74.6958 | -282906.7038 | 6.82 | 31.9522 | 0 | -241.3849 | 628 | 0.55 | -111186.9885 | 52.1664 | 2080.1416 | 62 | 0.63045 | 24.5005 | 0 | -481.1353 | -402632.3523 | 6.82 | 6.82 | 0 | 68.8889 | 628 | 0.55 | -173636.931 | 80.6663 | 3215.5951 | 62 | 0.5623 | 24.5005 | 0 | -670.1431 | -503164.1765 | 6.82 | 6.82 | 0 | 68.8889 | 628 | 0.55 | 10627.6933 | -3.4254 | -134.6708 | -134.6708 | -4.8189 | -232.6714 | 1 | 37.0154 | -627113.9466 | 6.82 | 24.5204 | 0 | -149.6342 | 628 | 0.55 | -160742.44 | 74.7817 | 2981.1498 | 62 | 0.46233 | 24.5005 | 0 | -510.0882 | -841621.9841 | 6.82 | 6.82 | 0 | 68.8889 | 628 | 0.78226 | -13717.4213 | 8.2864 | 331.9367 | 30 | 0.86688 | 24.5005 | 0 | -57.3854 | -211355.6303 | 9.7 | 9.7 | 0 | 33.3333 | 628 | 2.6667 | -624505.7693 | 291.9093 | 11631.6542 | 33.3333 | 0.86688 | 24.5005 | 0 | -766.3732 | -212398.7171 | 33.0671 | 9.4 | 0 | 37.037 | 628 | 0.8837 | 4822.7948 | 0.088131 | 5.3112 | 5.3112 | -0.30545 | -8.6328 | 1 | 17.8595 | -200710.5787 | 10.9579 | 11.922 | 0 | 5.9013 | 628 | 0.70968 | -17837.7399 | 9.9788 | 399.3613 | 40 | 0.86688 | 24.5005 | 0 | -82.2541 | -195040.2996 | 8.8 | 8.8 | 0 | 44.4444 | 628 | 0.68548 | -133135.6678 | 62.5339 | 2493.1904 | 43.3333 | 0.86688 | 24.5005 | 0 | -635.5882 | -215060.4901 | 8.5 | 8.5 | 0 | 48.1481 | 628 | 0.66129 | -158632.6915 | 74.1071 | 2954.2759 | 46.6667 | 0.86688 | 24.5005 | 0 | -785.0172 | -228712.0822 | 8.2 | 8.2 | 0 | 68.8889 | 628 | 0.6371 | -103445.9213 | 48.8592 | 1948.3833 | 50 | 0.86688 | 24.5005 | 0 | -531.3572 | -183564.0648 | 7.9 | 7.9 | 0 | 68.8889 | 628 | 0.6129 | -35177.8928 | 17.6415 | 704.6497 | 53.3333 | 0.86688 | 24.5005 | 0 | -187.8264 | -154442.51 | 7.6 | 7.6 | 0 | 68.8889 | 628 | 0.58871 | -73227.3168 | 34.9432 | 1393.9606 | 56.6667 | 0.86688 | 24.5005 | 0 | -407.0526 | -152024.7869 | 7.3 | 7.3 | 0 | 68.8889 | 628 | 0.56452 | -19737.556 | 10.4698 | 418.9227 | 60 | 0.86688 | 24.5005 | 0 | -114.4183 | -170407.7936 | 7 | 7 | 0 | 68.8889 | 628
[14 empty] | 632 | 0 | 0 | 0 | 0 | 0 | -0.24985 | 0 | 0 | 0 | #N/A | 1 | 1 | 0 | #N/A | 0 | 12.4 | 1 | 737.7408 | 0 | 632 | 0.55 | 4751.6485 | -0.7438 | -27.8336 | -27.8336 | -1.3668 | -14.4867 | 1 | 75.3926 | 29284.037 | 6.82 | 14.905 | 1 | -30.9262 | 632 | 0.55 | 6022.4461 | -1.3237 | -50.939 | -50.939 | -2.1134 | -32.3547 | 1 | 66.1541 | -515.215 | 6.82 | 16.9845 | 0 | -56.5989 | 632 | 0.55 | 251.9587 | 1.3097 | 53.9789 | 53.9789 | 1.2238 | 24.5005 | 0 | 2.1164 | -46979.3151 | 6.82 | 7.5419 | 0 | 59.9766 | 632 | 1.672 | -127691.2409 | 62.6045 | 2496.0045 | 62 | 0.99071 | 24.5005 | 0 | -285.6325 | -115987.9792 | 20.7322 | 6.82 | 0 | 68.8889 | 632 | 0.55 | -9222.144 | 5.6333 | 226.2353 | 62 | 0.8322 | 24.5005 | 0 | -52.6768 | -230715.1147 | 6.82 | 6.82 | 0 | 68.8889 | 632 | 2.5768 | -902050.2324 | 418.3376 | 16668.6379 | 62 | 0.71741 | 24.5005 | 0 | -948.0774 | -286503.0092 | 31.9522 | 6.82 | 0 | 68.8889 | 632 | 0.55 | -88539.3822 | 41.8308 | 1668.3669 | 62 | 0.63045 | 24.5005 | 0 | -383.1332 | -403968.8807 | 6.82 | 6.82 | 0 | 68.8889 | 632 | 0.55 | -148244.1603 | 69.0779 | 2753.9084 | 62 | 0.5623 | 24.5005 | 0 | -572.141 | -505256.7362 | 6.82 | 6.82 | 0 | 68.8889 | 632 | 1.9774 | -922521.9321 | 426.1277 | 16978.9988 | 62 | 0.50744 | 24.5005 | 0 | -893.6704 | -630492.6239 | 24.5204 | 6.82 | 0 | 68.8889 | 632 | 0.55 | -129859.3406 | 60.6878 | 2419.6389 | 62 | 0.46233 | 24.5005 | 0 | -412.086 | -843074.3239 | 6.82 | 6.82 | 0 | 68.8889 | 632 | 0.78226 | 9709.055 | -2.4046 | -93.9992 | -93.9992 | -3.2996 | -93.2581 | 1 | 40.6168 | -211939.2277 | 9.7 | 20.8599 | 0 | -104.4436 | 632 | 0.75806 | -154826.4562 | 72.6208 | 2895.0587 | 33.3333 | 0.86688 | 24.5005 | 0 | -668.3711 | -214876.1971 | 9.4 | 9.4 | 0 | 37.037 | 632 | 0.96145 | -4898.1449 | 4.7258 | 190.0789 | 36.6667 | 0.86688 | 24.5005 | 0 | -16.6718 | -200581.2617 | 11.922 | 9.1 | 0 | 40.7407 | 632 | 0.70968 | 3415.1458 | 0.27974 | 12.9452 | 12.9452 | -0.067302 | -1.9022 | 1 | 15.7481 | -194992.5247 | 8.8 | 11.2349 | 0 | 14.3835 | 632 | 0.68548 | -112607.3123 | 53.1655 | 2119.9476 | 43.3333 | 0.86688 | 24.5005 | 0 | -537.5861 | -217014.83 | 8.5 | 8.5 | 0 | 48.1481 | 632 | 0.66129 | -138828.8663 | 65.0694 | 2594.2064 | 46.6667 | 0.86688 | 24.5005 | 0 | -687.015 | -231264.1381 | 8.2 | 8.2 | 0 | 68.8889 | 632 | 0.6371 | -84366.6262 | 40.1521 | 1601.487 | 50 | 0.86688 | 24.5005 | 0 | -433.3551 | -185101.4809 | 7.9 | 7.9 | 0 | 68.8889 | 632 | 0.6129 | -16823.1279 | 9.2651 | 370.9267 | 53.3333 | 0.86688 | 24.5005 | 0 | -89.8242 | -154605.8026 | 7.6 | 7.6 | 0 | 68.8889 | 632 | 0.58871 | -55597.0821 | 26.8974 | 1073.4109 | 56.6667 | 0.86688 | 24.5005 | 0 | -309.0505 | -153064.9846 | 7.3 | 7.3 | 0 | 68.8889 | 632 | 0.56452 | -2831.8515 | 2.7546 | 111.5463 | 60 | 0.86688 | 24.5005 | 0 | -16.4162 | -170277.4541 | 7 | 7 | 0 | 68.8889 | 632
[14 empty] | 636 | 0 | 0 | 0 | 0 | 0 | -0.24985 | 0 | 0 | 0 | #N/A | 1 | 1 | 0 | #N/A | 0 | 12.4 | 1 | 737.7408 | 0 | 636 | 1.202 | 2402.9882 | 2.017 | 82.1576 | 62 | 1.3668 | 14.4867 | 0 | 17.4457 | 29469.7136 | 14.905 | 6.82 | 1 | 68.8889 | 636 | 1.3697 | -14343.2301 | 10.0937 | 403.941 | 62 | 1.6004 | 24.5005 | 0 | -63.2648 | -572.2699 | 16.9845 | 6.82 | 0 | 68.8889 | 636 | 0.60822 | 13180.5222 | -4.4396 | -175.0778 | -175.0778 | -6.0025 | -120.1673 | 1 | 100.1186 | -47540.1787 | 7.5419 | 28.157 | 0 | -194.5309 | 636 | 0.55 | -27592.7633 | 14.017 | 560.2466 | 62 | 0.99071 | 24.5005 | 0 | -187.6304 | -116542.4963 | 6.82 | 6.82 | 0 | 68.8889 | 636 | 0.55 | 7935.1334 | -2.1966 | -85.7152 | -85.7152 | -3.2371 | -95.3024 | 1 | 45.3254 | -231296.2324 | 6.82 | 20.1144 | 0 | -95.2391 | 636 | 0.55 | -172634.7368 | 80.2089 | 3197.3734 | 62 | 0.71741 | 24.5005 | 0 | -850.0753 | -289707.306 | 6.82 | 6.82 | 0 | 68.8889 | 636 | 0.55 | -65891.776 | 31.4953 | 1256.5923 | 62 | 0.63045 | 24.5005 | 0 | -285.131 | -404913.4005 | 6.82 | 6.82 | 0 | 68.8889 | 636 | 0.55 | -122851.3896 | 57.4896 | 2292.2216 | 62 | 0.5623 | 24.5005 | 0 | -474.1388 | -506957.2873 | 6.82 | 6.82 | 0 | 68.8889 | 636 | 0.55 | -228448.7051 | 105.6804 | 4212.1728 | 62 | 0.50744 | 24.5005 | 0 | -795.6683 | -633479.2927 | 6.82 | 6.82 | 0 | 68.8889 | 636 | 0.55 | -98976.2411 | 46.5938 | 1858.128 | 62 | 0.46233 | 24.5005 | 0 | -314.0839 | -844134.6551 | 6.82 | 6.82 | 0 | 68.8889 | 636 | 1.6823 | -170881.0213 | 82.3415 | 3282.3361 | 30 | 0.86688 | 24.5005 | 0 | -332.4155 | -213072.8855 | 20.8599 | 9.7 | 0 | 33.3333 | 636 | 0.75806 | -132124.5101 | 62.2605 | 2482.2961 | 33.3333 | 0.86688 | 24.5005 | 0 | -570.3689 | -216961.6686 | 9.4 | 9.4 | 0 | 37.037 | 636 | 0.73387 | 18238.6857 | -6.4225 | -254.077 | -254.077 | -8.2148 | -232.1757 | 1 | 81.3303 | -202113.3463 | 9.1 | 35.2669 | 0 | -282.3078 | 636 | 0.90604 | 2253.5298 | 1.3185 | 54.3304 | 40 | 0.77945 | 22.0296 | 0 | 8.1394 | -194783.7302 | 11.2349 | 8.8 | 0 | 44.4444 | 636 | 0.68548 | -92078.9569 | 43.7971 | 1746.7048 | 43.3333 | 0.86688 | 24.5005 | 0 | -439.5839 | -218577.1614 | 8.5 | 8.5 | 0 | 48.1481 | 636 | 0.66129 | -119025.041 | 56.0317 | 2234.1368 | 46.6667 | 0.86688 | 24.5005 | 0 | -589.0129 | -233424.1855 | 8.2 | 8.2 | 0 | 68.8889 | 636 | 0.6371 | -65287.3311 | 31.445 | 1254.5908 | 50 | 0.86688 | 24.5005 | 0 | -335.353 | -186246.8885 | 7.9 | 7.9 | 0 | 68.8889 | 636 | 0.6129 | 1531.637 | 0.88863 | 37.2037 | 37.2037 | 0.70841 | 20.0219 | 0 | 8.1779 | -154412.9158 | 7.6 | 9.0517 | 0 | 41.3374 | 636 | 0.58871 | -37966.8474 | 18.8516 | 752.8612 | 56.6667 | 0.86688 | 24.5005 | 0 | -211.0484 | -153713.1738 | 7.3 | 7.3 | 0 | 68.8889 | 636 | 0.56452 | 14073.853 | -4.9605 | -195.8302 | -195.8302 | -6.7585 | -191.0145 | 1 | 81.5859 | -171479.2265 | 7 | 30.0247 | 0 | -217.5891 | 636
[14 empty] | 640 | 0 | 0 | 0 | 0 | 0 | -0.24985 | 0 | 0 | 0 | #N/A | 1 | 1 | 0 | #N/A | 0 | 12.4 | 1 | 737.7408 | 0 | 640 | 0.55 | 4751.6485 | -0.7438 | -27.8336 | -27.8336 | -1.3668 | -14.4867 | 1 | 75.3926 | 29655.3903 | 6.82 | 14.905 | 1 | -30.9262 | 640 | 0.55 | 3162.3707 | -0.018515 | 1.0624 | 1.0624 | -0.43317 | -6.6315 | 0 | 34.7373 | -486.3724 | 6.82 | 12.3044 | 0 | 1.1804 | 640 | 2.2707 | -187040.6453 | 91.2405 | 3636.8779 | 62 | 1.2238 | 24.5005 | 0 | -380.5504 | -48866.3761 | 28.157 | 6.82 | 0 | 68.8889 | 640 | 0.55 | -13180.6502 | 7.4398 | 298.2082 | 62 | 0.99071 | 24.5005 | 0 | -89.6282 | -116705.0049 | 6.82 | 6.82 | 0 | 68.8889 | 640 | 1.6221 | -173430.056 | 83.349 | 3322.4772 | 62 | 0.8322 | 24.5005 | 0 | -335.8842 | -232443.7651 | 20.1144 | 6.82 | 0 | 68.8889 | 640 | 0.55 | -152732.2949 | 71.1261 | 2835.5108 | 62 | 0.71741 | 24.5005 | 0 | -752.0731 | -292519.5942 | 6.82 | 6.82 | 0 | 68.8889 | 640 | 0.55 | -43244.1697 | 21.1597 | 844.8176 | 62 | 0.63045 | 24.5005 | 0 | -187.1289 | -405465.9117 | 6.82 | 6.82 | 0 | 68.8889 | 640 | 0.55 | -97458.619 | 45.9012 | 1830.5349 | 62 | 0.5623 | 24.5005 | 0 | -376.1367 | -508265.8299 | 6.82 | 6.82 | 0 | 68.8889 | 640 | 0.55 | -200310.77 | 92.8392 | 3700.574 | 62 | 0.50744 | 24.5005 | 0 | -697.6661 | -636073.9529 | 6.82 | 6.82 | 0 | 68.8889 | 640 | 0.55 | -68093.1416 | 32.4999 | 1296.6171 | 62 | 0.46233 | 24.5005 | 0 | -216.0817 | -844802.9777 | 6.82 | 6.82 | 0 | 68.8889 | 640 | 0.78226 | -56034.2785 | 27.5983 | 1101.3341 | 30 | 0.86688 | 24.5005 | 0 | -234.4134 | -213814.5347 | 9.7 | 9.7 | 0 | 33.3333 | 640 | 0.75806 | -109422.5641 | 51.9001 | 2069.5334 | 33.3333 | 0.86688 | 24.5005 | 0 | -472.3668 | -218655.1315 | 9.4 | 9.4 | 0 | 37.037 | 640 | 2.8441 | -736447.4028 | 343.455 | 13685.2646 | 36.6667 | 0.86688 | 24.5005 | 0 | -847.3726 | -205306.8324 | 35.2669 | 9.1 | 0 | 40.7407 | 640 | 0.70968 | 20874.6092 | -7.6881 | -304.4996 | -304.4996 | -9.8094 | -277.2432 | 1 | 96.2578 | -196616.6443 | 8.8 | 39.805 | 0 | -338.3329 | 640 | 0.68548 | -71550.6014 | 34.4287 | 1373.462 | 43.3333 | 0.86688 | 24.5005 | 0 | -341.5818 | -219747.4842 | 8.5 | 8.5 | 0 | 48.1481 | 640 | 0.66129 | -99221.2157 | 46.9939 | 1874.0673 | 46.6667 | 0.86688 | 24.5005 | 0 | -491.0108 | -235192.2243 | 8.2 | 8.2 | 0 | 68.8889 | 640 | 0.6371 | -46208.036 | 22.738 | 907.6945 | 50 | 0.86688 | 24.5005 | 0 | -237.3508 | -187000.2875 | 7.9 | 7.9 | 0 | 68.8889 | 640 | 0.72997 | 19688.8041 | -7.0944 | -280.845 | -280.845 | -9.0395 | -255.4846 | 1 | 88.2655 | -156103.7302 | 9.0517 | 37.6761 | 0 | -312.05 | 640 | 0.58871 | -20336.6127 | 10.8058 | 432.3114 | 56.6667 | 0.86688 | 24.5005 | 0 | -113.0462 | -153969.3545 | 7.3 | 7.3 | 0 | 68.8889 | 640 | 2.4213 | -504967.569 | 236.7209 | 9432.9116 | 60 | 0.86688 | 24.5005 | 0 | -682.4721 | -174013.1107 | 30.0247 | 7 | 0 | 68.8889 | 640
[14 empty] | 644 | 0 | 0 | 0 | 0 | 0 | -0.24985 | 0 | 0 | 0 | #N/A | 1 | 1 | 0 | #N/A | 0 | 12.4 | 1 | 737.7408 | 0 | 644 | 1.202 | 2402.9882 | 2.017 | 82.1576 | 62 | 1.3668 | 14.4867 | 0 | 17.4457 | 29841.067 | 14.905 | 6.82 | 1 | 68.8889 | 644 | 0.99229 | 1348.6843 | 1.9549 | 79.6827 | 62 | 1.413 | 21.6318 | 0 | 8.2114 | -280.4719 | 12.3044 | 6.82 | 0 | 68.8889 | 644 | 0.55 | -33636.778 | 16.7753 | 670.1378 | 62 | 1.2238 | 24.5005 | 0 | -282.5483 | -49800.5649 | 6.82 | 6.82 | 0 | 68.8889 | 644 | 0.55 | 1231.4629 | 0.86268 | 36.1698 | 36.1698 | 0.70121 | 17.341 | 0 | 8.3739 | -116532.781 | 6.82 | 9.1447 | 0 | 40.1886 | 644 | 0.55 | -41646.1225 | 20.4305 | 815.7622 | 62 | 0.8322 | 24.5005 | 0 | -237.8821 | -233199.2892 | 6.82 | 6.82 | 0 | 68.8889 | 644 | 0.55 | -132829.853 | 62.0434 | 2473.6482 | 62 | 0.71741 | 24.5005 | 0 | -654.071 | -294939.8739 | 6.82 | 6.82 | 0 | 68.8889 | 644 | 0.55 | -20596.5634 | 10.8242 | 433.043 | 62 | 0.63045 | 24.5005 | 0 | -89.1267 | -405626.4144 | 6.82 | 6.82 | 0 | 68.8889 | 644 | 0.55 | -72065.8483 | 34.3129 | 1368.8482 | 62 | 0.5623 | 24.5005 | 0 | -278.1346 | -509182.3639 | 6.82 | 6.82 | 0 | 68.8889 | 644 | 0.55 | -172172.835 | 79.9981 | 3188.9752 | 62 | 0.50744 | 24.5005 | 0 | -599.664 | -638276.6046 | 6.82 | 6.82 | 0 | 68.8889 | 644 | 0.55 | -37210.0422 | 18.406 | 735.1062 | 62 | 0.46233 | 24.5005 | 0 | -118.0796 | -845079.2918 | 6.82 | 6.82 | 0 | 68.8889 | 644 | 0.78226 | -32607.8023 | 16.9073 | 675.3982 | 30 | 0.86688 | 24.5005 | 0 | -136.4112 | -214164.1753 | 9.7 | 9.7 | 0 | 33.3333 | 644 | 0.75806 | -86720.618 | 41.5398 | 1656.7708 | 33.3333 | 0.86688 | 24.5005 | 0 | -374.3647 | -219956.5858 | 9.4 | 9.4 | 0 | 37.037 | 644 | 0.73387 | -168049.6618 | 78.5927 | 3132.9839 | 36.6667 | 0.86688 | 24.5005 | 0 | -749.3705 | -208108.31 | 9.1 | 9.1 | 0 | 40.7407 | 644 | 3.2101 | -993399.939 | 461.6667 | 18394.8971 | 40 | 0.86688 | 24.5005 | 0 | -1012.7149 | -200471.4994 | 39.805 | 8.8 | 0 | 44.4444 | 644 | 0.68548 | -51022.2459 | 25.0603 | 1000.2191 | 43.3333 | 0.86688 | 24.5005 | 0 | -243.5796 | -220525.7985 | 8.5 | 8.5 | 0 | 48.1481 | 644 | 0.66129 | -79417.3904 | 37.9562 | 1513.9977 | 46.6667 | 0.86688 | 24.5005 | 0 | -393.0086 | -236568.2545 | 8.2 | 8.2 | 0 | 68.8889 | 644 | 0.6371 | -27128.7409 | 14.0309 | 560.7982 | 50 | 0.86688 | 24.5005 | 0 | -139.3487 | -187361.6779 | 7.9 | 7.9 | 0 | 68.8889 | 644 | 3.0384 | -866881.455 | 403.4836 | 16076.843 | 53.3333 | 0.86688 | 24.5005 | 0 | -933.6727 | -159642.4168 | 37.6761 | 7.6 | 0 | 68.8889 | 644 | 0.58871 | -2706.378 | 2.76 | 111.7617 | 56.6667 | 0.86688 | 24.5005 | 0 | -15.0441 | -153833.5265 | 7.3 | 7.3 | 0 | 68.8889 | 644 | 0.56452 | -100823.0706 | 47.4743 | 1893.2048 | 60 | 0.86688 | 24.5005 | 0 | -584.47 | -176154.9863 | 7 | 7 | 0 | 68.8889 | 644
[14 empty] | 648 | 0 | 0 | 0 | 0 | 0 | -0.24985 | 0 | 0 | 0 | #N/A | 1 | 1 | 0 | #N/A | 0 | 12.4 | 1 | 737.7408 | 0 | 648 | 0.55 | 4751.6485 | -0.7438 | -27.8336 | -27.8336 | -1.3668 | -14.4867 | 1 | 75.3926 | 30026.7436 | 6.82 | 14.905 | 1 | -30.9262 | 648 | 0.55 | 8624.7011 | -2.5113 | -98.2527 | -98.2527 | -3.6422 | -55.7592 | 1 | 94.7388 | -347.5899 | 6.82 | 21.2427 | 0 | -109.1697 | 648 | 0.55 | -21969.8293 | 11.4509 | 458.0114 | 62 | 1.2238 | 24.5005 | 0 | -184.5461 | -50342.7452 | 6.82 | 6.82 | 0 | 68.8889 | 648 | 0.73748 | 15328.9239 | -5.0853 | -200.8 | -200.8 | -6.5843 | -162.8298 | 1 | 77.738 | -117524.4671 | 9.1447 | 30.472 | 0 | -223.1111 | 648 | 0.55 | -24488.8451 | 12.6005 | 503.8117 | 62 | 0.8322 | 24.5005 | 0 | -139.88 | -233562.8047 | 6.82 | 6.82 | 0 | 68.8889 | 648 | 0.55 | -112927.4111 | 52.9606 | 2111.7857 | 62 | 0.71741 | 24.5005 | 0 | -556.0688 | -296968.145 | 6.82 | 6.82 | 0 | 68.8889 | 648 | 0.55 | 2051.0429 | 0.48865 | 21.2683 | 21.2683 | 0.21972 | 8.5386 | 0 | 8.8754 | -405522.6039 | 6.82 | 10.4859 | 0 | 23.6315 | 648 | 0.55 | -46673.0776 | 22.7246 | 907.1614 | 62 | 0.5623 | 24.5005 | 0 | -180.1324 | -509706.8893 | 6.82 | 6.82 | 0 | 68.8889 | 648 | 0.55 | -144034.8999 | 67.157 | 2677.3764 | 62 | 0.50744 | 24.5005 | 0 | -501.6618 | -640087.2477 | 6.82 | 6.82 | 0 | 68.8889 | 648 | 0.55 | -6326.9427 | 4.3121 | 173.5953 | 62 | 0.46233 | 24.5005 | 0 | -20.0775 | -844963.5973 | 6.82 | 6.82 | 0 | 68.8889 | 648 | 0.78226 | -9181.326 | 6.2163 | 249.4622 | 30 | 0.86688 | 24.5005 | 0 | -38.4091 | -214121.8074 | 9.7 | 9.7 | 0 | 33.3333 | 648 | 0.75806 | -64018.672 | 31.1794 | 1244.0081 | 33.3333 | 0.86688 | 24.5005 | 0 | -276.3625 | -220866.0316 | 9.4 | 9.4 | 0 | 37.037 | 648 | 0.73387 | -146072.246 | 68.563 | 2733.3945 | 36.6667 | 0.86688 | 24.5005 | 0 | -651.3683 | -210517.7791 | 9.1 | 9.1 | 0 | 40.7407 | 648 | 0.70968 | -198365.9206 | 92.3653 | 3681.6918 | 40 | 0.86688 | 24.5005 | 0 | -914.7127 | -203934.346 | 8.8 | 8.8 | 0 | 44.4444 | 648 | 0.68548 | -30493.8905 | 15.6919 | 626.9763 | 43.3333 | 0.86688 | 24.5005 | 0 | -145.5775 | -220912.1042 | 8.5 | 8.5 | 0 | 48.1481 | 648 | 0.66129 | -59613.5652 | 28.9184 | 1153.9282 | 46.6667 | 0.86688 | 24.5005 | 0 | -295.0065 | -237552.2762 | 8.2 | 8.2 | 0 | 68.8889 | 648 | 0.6371 | -8049.4459 | 5.3238 | 213.9019 | 50 | 0.86688 | 24.5005 | 0 | -41.3465 | -187331.0598 | 7.9 | 7.9 | 0 | 68.8889 | 648 | 0.6129 | -156512.2659 | 73.0141 | 2910.7292 | 53.3333 | 0.86688 | 24.5005 | 0 | -835.6706 | -162789.0948 | 7.6 | 7.6 | 0 | 68.8889 | 648 | 0.58871 | 14923.8567 | -5.2858 | -208.788 | -208.788 | -7.1139 | -201.0614 | 1 | 82.9581 | -155110.1859 | 7.3 | 31.1909 | 0 | -231.9867 | 648 | 0.56452 | -83917.3661 | 39.7591 | 1585.8284 | 60 | 0.86688 | 24.5005 | 0 | -486.4678 | -177904.8533 | 7 | 7 | 0 | 68.8889 | 648
[14 empty] | 652 | 0 | 0 | 0 | 0 | 0 | -0.24985 | 0 | 0 | 0 | #N/A | 1 | 1 | 0 | #N/A | 0 | 12.4 | 1 | 737.7408 | 0 | 652 | 1.202 | 2402.9882 | 2.017 | 82.1576 | 62 | 1.3668 | 14.4867 | 0 | 17.4457 | 30212.4203 | 14.905 | 6.82 | 1 | 68.8889 | 652 | 1.7131 | -36379.9192 | 21.04 | 840.0476 | 62 | 1.6004 | 24.5005 | 0 | -128.2978 | -664.7769 | 21.2427 | 6.82 | 0 | 68.8889 | 652 | 0.55 | -10302.8806 | 6.1265 | 245.8851 | 62 | 1.2238 | 24.5005 | 0 | -86.544 | -50492.9169 | 6.82 | 6.82 | 0 | 68.8889 | 652 | 2.4574 | -376880.4028 | 178.36 | 7107.7767 | 62 | 0.99071 | 24.5005 | 0 | -573.5811 | -119622.7873 | 30.472 | 6.82 | 0 | 68.8889 | 652 | 0.55 | -7331.5676 | 4.7705 | 191.8612 | 62 | 0.8322 | 24.5005 | 0 | -41.8778 | -233534.3117 | 6.82 | 6.82 | 0 | 68.8889 | 652 | 0.55 | -93024.9692 | 43.8779 | 1749.9231 | 62 | 0.71741 | 24.5005 | 0 | -458.0667 | -298604.4076 | 6.82 | 6.82 | 0 | 68.8889 | 652 | 0.84563 | 15288.8873 | -4.7868 | -188.9104 | -188.9104 | -6.0907 | -236.6946 | 1 | 43.0298 | -407244.0417 | 10.4859 | 29.4019 | 0 | -209.9005 | 652 | 0.55 | -21280.3069 | 11.1362 | 445.4747 | 62 | 0.5623 | 24.5005 | 0 | -82.1303 | -509839.4062 | 6.82 | 6.82 | 0 | 68.8889 | 652 | 0.55 | -115896.9648 | 54.3158 | 2165.7775 | 62 | 0.50744 | 24.5005 | 0 | -403.6597 | -641505.8822 | 6.82 | 6.82 | 0 | 68.8889 | 652 | 0.55 | 24556.1568 | -9.7819 | -387.9156 | -387.9156 | -13.0017 | -689.0024 | 1 | 77.9247 | -850163.9177 | 6.82 | 47.3124 | 0 | -431.0173 | 652 | 0.78226 | 14245.1502 | -4.4747 | -176.4737 | -176.4737 | -5.7879 | -163.5849 | 1 | 59.5931 | -215192.1142 | 9.7 | 28.2826 | 0 | -196.0819 | 652 | 0.75806 | -41316.726 | 20.8191 | 831.2455 | 33.3333 | 0.86688 | 24.5005 | 0 | -178.3604 | -221383.4688 | 9.4 | 9.4 | 0 | 37.037 | 652 | 0.73387 | -124094.8301 | 58.5333 | 2333.8051 | 36.6667 | 0.86688 | 24.5005 | 0 | -553.3662 | -212535.2395 | 9.1 | 9.1 | 0 | 40.7407 | 652 | 0.70968 | -177113.0349 | 82.6662 | 3295.2757 | 40 | 0.86688 | 24.5005 | 0 | -816.7106 | -207005.184 | 8.8 | 8.8 | 0 | 44.4444 | 652 | 0.68548 | -9965.535 | 6.3235 | 253.7335 | 43.3333 | 0.86688 | 24.5005 | 0 | -47.5754 | -220906.4013 | 8.5 | 8.5 | 0 | 48.1481 | 652 | 0.66129 | -39809.7399 | 19.8807 | 793.8586 | 46.6667 | 0.86688 | 24.5005 | 0 | -197.0043 | -238144.2893 | 8.2 | 8.2 | 0 | 68.8889 | 652 | 0.6371 | 11029.8492 | -3.3833 | -132.9943 | -132.9943 | -4.6319 | -130.9109 | 1 | 56.6556 | -188151.7249 | 7.9 | 24.3695 | 0 | -147.7715 | 652 | 0.6129 | -138157.501 | 64.6377 | 2577.0062 | 53.3333 | 0.86688 | 24.5005 | 0 | -737.6684 | -165543.7643 | 7.6 | 7.6 | 0 | 68.8889 | 652 | 2.5154 | -554416.8467 | 259.5314 | 10341.6953 | 56.6667 | 0.86688 | 24.5005 | 0 | -721.2877 | -157799.3325 | 31.1909 | 7.3 | 0 | 68.8889 | 652 | 0.56452 | -67011.6616 | 32.044 | 1278.4519 | 60 | 0.86688 | 24.5005 | 0 | -388.4657 | -179262.7118 | 7 | 7 | 0 | 68.8889 | 652
[14 empty] | 656 | 0 | 0 | 0 | 0 | 0 | -0.24985 | 0 | 0 | 0 | #N/A | 1 | 1 | 0 | #N/A | 0 | 12.4 | 1 | 737.7408 | 0 | 656 | 0.55 | 4751.6485 | -0.7438 | -27.8336 | -27.8336 | -1.3668 | -14.4867 | 1 | 75.3926 | 30398.0969 | 6.82 | 14.905 | 1 | -30.9262 | 656 | 0.55 | -2758.0162 | 2.6833 | 108.7057 | 62 | 1.6004 | 24.5005 | 0 | -30.2957 | -589.9553 | 6.82 | 6.82 | 0 | 68.8889 | 656 | 0.55 | 1364.068 | 0.80216 | 33.7588 | 33.7588 | 0.62331 | 12.4784 | 0 | 11.4581 | -50347.2574 | 6.82 | 9.3617 | 0 | 37.5097 | 656 | 0.55 | -69938.2457 | 33.3419 | 1330.1645 | 62 | 0.99071 | 24.5005 | 0 | -475.579 | -121329.0988 | 6.82 | 6.82 | 0 | 68.8889 | 656 | 0.55 | 9825.7099 | -3.0594 | -120.0893 | -120.0893 | -4.3478 | -128.0018 | 1 | 56.1243 | -234333.8285 | 6.82 | 23.208 | 0 | -133.4325 | 656 | 0.55 | -73122.5273 | 34.7951 | 1388.0605 | 62 | 0.71741 | 24.5005 | 0 | -360.0646 | -299848.6615 | 6.82 | 6.82 | 0 | 68.8889 | 656 | 2.3711 | -900380.3822 | 417.0428 | 16617.0524 | 62 | 0.63045 | 24.5005 | 0 | -903.7487 | -410663.0323 | 29.4019 | 6.82 | 0 | 68.8889 | 656 | 0.55 | 4112.4638 | -0.4521 | -16.2121 | -16.2121 | -0.99134 | -43.1947 | 1 | 15.8719 | -510121.4766 | 6.82 | 13.8591 | 0 | -18.0134 | 656 | 0.55 | -87759.0297 | 41.4747 | 1654.1787 | 62 | 0.50744 | 24.5005 | 0 | -305.6576 | -642532.5082 | 6.82 | 6.82 | 0 | 68.8889 | 656 | 3.8155 | -5854641.1601 | 2681.7287 | 106843.5824 | 62 | 0.46233 | 24.5005 | 0 | -2678.0849 | -860680.2529 | 47.3124 | 6.82 | 0 | 68.8889 | 656 | 2.2809 | -414525.6241 | 195.0826 | 7774.014 | 30 | 0.86688 | 24.5005 | 0 | -594.7465 | -217375.0958 | 28.2826 | 9.7 | 0 | 33.3333 | 656 | 0.75806 | -18614.7799 | 10.4587 | 418.4828 | 33.3333 | 0.86688 | 24.5005 | 0 | -80.3582 | -221508.8974 | 9.4 | 9.4 | 0 | 37.037 | 656 | 0.73387 | -102117.4143 | 48.5036 | 1934.2157 | 36.6667 | 0.86688 | 24.5005 | 0 | -455.3641 | -214160.6915 | 9.1 | 9.1 | 0 | 40.7407 | 656 | 0.70968 | -155860.1493 | 72.9672 | 2908.8596 | 40 | 0.86688 | 24.5005 | 0 | -718.7084 | -209684.0135 | 8.8 | 8.8 | 0 | 44.4444 | 656 | 0.68548 | 10562.8205 | -3.0449 | -119.5093 | -119.5093 | -4.1561 | -117.4651 | 1 | 50.4268 | -221644.4149 | 8.5 | 23.1558 | 0 | -132.7882 | 656 | 0.66129 | -20005.9146 | 10.8429 | 433.7891 | 46.6667 | 0.86688 | 24.5005 | 0 | -99.0022 | -238344.2938 | 8.2 | 8.2 | 0 | 68.8889 | 656 | 1.9653 | -280447.7486 | 133.0769 | 5303.667 | 50 | 0.86688 | 24.5005 | 0 | -466.9881 | -189823.6732 | 24.3695 | 7.9 | 0 | 68.8889 | 656 | 0.6129 | -119802.7361 | 56.2612 | 2243.2832 | 53.3333 | 0.86688 | 24.5005 | 0 | -639.6663 | -167906.4252 | 7.6 | 7.6 | 0 | 68.8889 | 656 | 0.58871 | -112126.8503 | 52.6956 | 2101.2248 | 56.6667 | 0.86688 | 24.5005 | 0 | -623.2856 | -160096.4706 | 7.3 | 7.3 | 0 | 68.8889 | 656 | 0.56452 | -50105.9571 | 24.3288 | 971.0755 | 60 | 0.86688 | 24.5005 | 0 | -290.4636 | -180228.5618 | 7 | 7 | 0 | 68.8889 | 656
[14 empty] | 660 | 0 | 0 | 0 | 0 | 0 | -0.24985 | 0 | 0 | 0 | #N/A | 1 | 1 | 0 | #N/A | 0 | 12.4 | 1 | 737.7408 | 0 | 660 | 1.202 | 2402.9882 | 2.017 | 82.1576 | 62 | 1.3668 | 14.4867 | 0 | 17.4457 | 30583.7736 | 14.905 | 6.82 | 1 | 68.8889 | 660 | 0.55 | 6163.7681 | -1.3882 | -53.5085 | -53.5085 | -2.1964 | -33.6258 | 1 | 67.7065 | -588.1356 | 6.82 | 17.2158 | 0 | -59.4539 | 660 | 0.75498 | 10029.058 | -2.6213 | -102.6329 | -102.6329 | -3.5793 | -71.6556 | 1 | 61.3716 | -50675.016 | 9.3617 | 21.637 | 0 | -114.0366 | 660 | 0.55 | -55526.1326 | 26.7648 | 1068.126 | 62 | 0.99071 | 24.5005 | 0 | -377.5768 | -122643.4018 | 6.82 | 6.82 | 0 | 68.8889 | 660 | 1.8716 | -271593.836 | 128.7936 | 5133.0205 | 62 | 0.8322 | 24.5005 | 0 | -455.8827 | -235961.355 | 23.208 | 6.82 | 0 | 68.8889 | 660 | 0.55 | -53220.0855 | 25.7124 | 1026.1979 | 62 | 0.71741 | 24.5005 | 0 | -262.0624 | -300700.907 | 6.82 | 6.82 | 0 | 68.8889 | 660 | 0.55 | -186202.3765 | 86.4007 | 3444.0578 | 62 | 0.63045 | 24.5005 | 0 | -805.7466 | -413690.0143 | 6.82 | 6.82 | 0 | 68.8889 | 660 | 1.1177 | -82616.5846 | 40.5983 | 1619.2631 | 62 | 0.5623 | 24.5005 | 0 | -156.9071 | -510553.1006 | 13.8591 | 6.82 | 0 | 68.8889 | 660 | 0.55 | -59621.0947 | 28.6336 | 1142.5799 | 62 | 0.50744 | 24.5005 | 0 | -207.6554 | -643167.1256 | 6.82 | 6.82 | 0 | 68.8889 | 660 | 0.55 | -813053.1837 | 372.4726 | 14841.3452 | 62 | 0.46233 | 24.5005 | 0 | -2580.0827 | -870804.5796 | 6.82 | 6.82 | 0 | 68.8889 | 660 | 0.78226 | -118741.9907 | 56.2158 | 2241.4743 | 30 | 0.86688 | 24.5005 | 0 | -496.7443 | -219166.0688 | 9.7 | 9.7 | 0 | 33.3333 | 660 | 0.75806 | 4087.1661 | 0.098396 | 5.7201 | 5.7201 | -0.29043 | -8.2084 | 1 | 17.6439 | -221503.9891 | 9.4 | 11.8852 | 0 | 6.3557 | 660 | 0.73387 | -80139.9984 | 38.4739 | 1534.6264 | 36.6667 | 0.86688 | 24.5005 | 0 | -357.3619 | -215394.1348 | 9.1 | 9.1 | 0 | 40.7407 | 660 | 0.70968 | -134607.2636 | 63.2682 | 2522.4435 | 40 | 0.86688 | 24.5005 | 0 | -620.7063 | -211970.8343 | 8.8 | 8.8 | 0 | 44.4444 | 660 | 1.8674 | -239344.4864 | 114.0653 | 4546.2343 | 43.3333 | 0.86688 | 24.5005 | 0 | -419.4336 | -223126.1449 | 23.1558 | 8.5 | 0 | 48.1481 | 660 | 0.66129 | -202.0894 | 1.8052 | 73.7195 | 46.6667 | 0.86688 | 24.5005 | 0 | -1.0001 | -238152.2898 | 8.2 | 8.2 | 0 | 68.8889 | 660 | 0.6371 | -71835.0931 | 34.4332 | 1373.641 | 50 | 0.86688 | 24.5005 | 0 | -368.986 | -191103.613 | 7.9 | 7.9 | 0 | 68.8889 | 660 | 0.6129 | -101447.9713 | 47.8848 | 1909.5602 | 53.3333 | 0.86688 | 24.5005 | 0 | -541.6642 | -169877.0776 | 7.6 | 7.6 | 0 | 68.8889 | 660 | 0.58871 | -94496.6156 | 44.6498 | 1780.6751 | 56.6667 | 0.86688 | 24.5005 | 0 | -525.2835 | -162001.6002 | 7.3 | 7.3 | 0 | 68.8889 | 660 | 0.56452 | -33200.2526 | 16.6137 | 663.699 | 60 | 0.86688 | 24.5005 | 0 | -192.4614 | -180802.4031 | 7 | 7 | 0 | 68.8889 | 660
[14 empty] | 664 | 0 | 0 | 0 | 0 | 0 | -0.24985 | 0 | 0 | 0 | #N/A | 1 | 1 | 0 | #N/A | 0 | 12.4 | 1 | 737.7408 | 0 | 664 | 0.55 | 4751.6485 | -0.7438 | -27.8336 | -27.8336 | -1.3668 | -14.4867 | 1 | 75.3926 | 30769.4503 | 6.82 | 14.905 | 1 | -30.9262 | 664 | 1.3884 | -15350.1402 | 10.6016 | 424.1731 | 62 | 1.6004 | 24.5005 | 0 | -66.7966 | -659.3176 | 17.2158 | 6.82 | 0 | 68.8889 | 664 | 1.7449 | -85074.6599 | 43.3449 | 1728.6874 | 62 | 1.2238 | 24.5005 | 0 | -225.2509 | -51380.0154 | 21.637 | 6.82 | 0 | 68.8889 | 664 | 0.55 | -41114.0195 | 20.1876 | 806.0876 | 62 | 0.99071 | 24.5005 | 0 | -279.5747 | -123565.6962 | 6.82 | 6.82 | 0 | 68.8889 | 664 | 0.55 | -62654.3054 | 30.0178 | 1197.7292 | 62 | 0.8322 | 24.5005 | 0 | -357.8806 | -237196.8729 | 6.82 | 6.82 | 0 | 68.8889 | 664 | 0.55 | -33317.6436 | 16.6296 | 664.3353 | 62 | 0.71741 | 24.5005 | 0 | -164.0603 | -301161.1439 | 6.82 | 6.82 | 0 | 68.8889 | 664 | 0.55 | -163554.7702 | 76.0651 | 3032.2831 | 62 | 0.63045 | 24.5005 | 0 | -707.7444 | -416324.9878 | 6.82 | 6.82 | 0 | 68.8889 | 664 | 0.55 | -15262.515 | 8.3899 | 336.0603 | 62 | 0.5623 | 24.5005 | 0 | -58.9049 | -510592.716 | 6.82 | 6.82 | 0 | 68.8889 | 664 | 0.55 | -31483.1596 | 15.7924 | 630.9811 | 62 | 0.50744 | 24.5005 | 0 | -109.6533 | -643409.7344 | 6.82 | 6.82 | 0 | 68.8889 | 664 | 0.55 | -782170.0842 | 358.3787 | 14279.8343 | 62 | 0.46233 | 24.5005 | 0 | -2482.0806 | -880536.8977 | 6.82 | 6.82 | 0 | 68.8889 | 664 | 0.78226 | -95315.5144 | 45.5248 | 1815.5384 | 30 | 0.86688 | 24.5005 | 0 | -398.7422 | -220565.0333 | 9.7 | 9.7 | 0 | 33.3333 | 664 | 0.95848 | -4448.937 | 4.5131 | 181.6052 | 33.3333 | 0.86688 | 24.5005 | 0 | -15.1897 | -221368.7438 | 11.8852 | 9.4 | 0 | 37.037 | 664 | 0.73387 | -58162.5826 | 28.4442 | 1135.037 | 36.6667 | 0.86688 | 24.5005 | 0 | -259.3598 | -216235.5696 | 9.1 | 9.1 | 0 | 40.7407 | 664 | 0.70968 | -113354.378 | 53.5691 | 2136.0274 | 40 | 0.86688 | 24.5005 | 0 | -522.7042 | -213865.6467 | 8.8 | 8.8 | 0 | 44.4444 | 664 | 0.68548 | -67329.7416 | 32.5025 | 1296.7191 | 43.3333 | 0.86688 | 24.5005 | 0 | -321.4314 | -224215.8664 | 8.5 | 8.5 | 0 | 48.1481 | 664 | 0.66129 | 19601.7359 | -7.2326 | -286.35 | -286.35 | -9.3702 | -264.8313 | 1 | 97.0021 | -239882.9323 | 8.2 | 38.1715 | 0 | -318.1667 | 664 | 0.6371 | -52755.7981 | 25.7261 | 1026.7447 | 50 | 0.86688 | 24.5005 | 0 | -270.9839 | -191991.5441 | 7.9 | 7.9 | 0 | 68.8889 | 664 | 0.6129 | -83093.2064 | 39.5083 | 1575.8372 | 53.3333 | 0.86688 | 24.5005 | 0 | -443.662 | -171455.7213 | 7.6 | 7.6 | 0 | 68.8889 | 664 | 0.58871 | -76866.3809 | 36.604 | 1460.1254 | 56.6667 | 0.86688 | 24.5005 | 0 | -427.2813 | -163514.7211 | 7.3 | 7.3 | 0 | 68.8889 | 664 | 0.56452 | -16294.5481 | 8.8985 | 356.3226 | 60 | 0.86688 | 24.5005 | 0 | -94.4593 | -180984.236 | 7 | 7 | 0 | 68.8889 | 664
[14 empty] | 668 | 0 | 0 | 0 | 0 | 0 | -0.24985 | 0 | 0 | 0 | #N/A | 1 | 1 | 0 | #N/A | 0 | 12.4 | 1 | 737.7408 | 0 | 668 | 1.202 | 2402.9882 | 2.017 | 82.1576 | 62 | 1.3668 | 14.4867 | 0 | 17.4457 | 30955.1269 | 14.905 | 6.82 | 1 | 68.8889 | 668 | 0.55 | 2840.8492 | 0.12822 | 6.9082 | 6.9082 | -0.24428 | -3.7397 | 0 | 31.2056 | -564.4133 | 6.82 | 11.7783 | 0 | 7.6758 | 668 | 0.55 | -15148.7003 | 8.338 | 333.9909 | 62 | 1.2238 | 24.5005 | 0 | -127.2488 | -51693.0063 | 6.82 | 6.82 | 0 | 68.8889 | 668 | 0.55 | -26701.9065 | 13.6105 | 544.0492 | 62 | 0.99071 | 24.5005 | 0 | -181.5725 | -124095.9821 | 6.82 | 6.82 | 0 | 68.8889 | 668 | 0.55 | -45497.0279 | 22.1879 | 885.7787 | 62 | 0.8322 | 24.5005 | 0 | -259.8784 | -238040.3823 | 6.82 | 6.82 | 0 | 68.8889 | 668 | 0.55 | -13415.2017 | 7.5469 | 302.4728 | 62 | 0.71741 | 24.5005 | 0 | -66.0581 | -301229.3722 | 6.82 | 6.82 | 0 | 68.8889 | 668 | 0.55 | -140907.1639 | 65.7296 | 2620.5084 | 62 | 0.63045 | 24.5005 | 0 | -609.7423 | -418567.9527 | 6.82 | 6.82 | 0 | 68.8889 | 668 | 0.55 | 10130.2556 | -3.1984 | -125.6265 | -125.6265 | -4.5267 | -197.2384 | 1 | 39.0972 | -512014.2341 | 6.82 | 23.7064 | 0 | -139.585 | 668 | 0.55 | -3345.2245 | 2.9513 | 119.3823 | 62 | 0.50744 | 24.5005 | 0 | -11.6511 | -643260.3347 | 6.82 | 6.82 | 0 | 68.8889 | 668 | 0.55 | -751286.9847 | 344.2847 | 13718.3234 | 62 | 0.46233 | 24.5005 | 0 | -2384.0785 | -889877.2072 | 6.82 | 6.82 | 0 | 68.8889 | 668 | 0.78226 | -71889.0382 | 34.8338 | 1389.6025 | 30 | 0.86688 | 24.5005 | 0 | -300.74 | -221571.9892 | 9.7 | 9.7 | 0 | 33.3333 | 668 | 0.75806 | 19183.2796 | -6.7909 | -268.7546 | -268.7546 | -8.6159 | -243.5112 | 1 | 82.8124 | -222985.5839 | 9.4 | 36.5879 | 0 | -298.6163 | 668 | 0.73387 | -36185.1667 | 18.4146 | 735.4476 | 36.6667 | 0.86688 | 24.5005 | 0 | -161.3576 | -216684.9959 | 9.1 | 9.1 | 0 | 40.7407 | 668 | 0.70968 | -92101.4923 | 43.8701 | 1749.6113 | 40 | 0.86688 | 24.5005 | 0 | -424.702 | -215368.4505 | 8.8 | 8.8 | 0 | 44.4444 | 668 | 0.68548 | -46801.3861 | 23.1341 | 923.4762 | 43.3333 | 0.86688 | 24.5005 | 0 | -223.4293 | -224913.5793 | 8.5 | 8.5 | 0 | 48.1481 | 668 | 3.0783 | -905232.1109 | 421.0889 | 16778.2511 | 46.6667 | 0.86688 | 24.5005 | 0 | -962.3233 | -243536.2214 | 38.1715 | 8.2 | 0 | 68.8889 | 668 | 0.6371 | -33676.503 | 17.019 | 679.8484 | 50 | 0.86688 | 24.5005 | 0 | -172.9817 | -192487.4668 | 7.9 | 7.9 | 0 | 68.8889 | 668 | 0.6129 | -64738.4415 | 31.1319 | 1242.1142 | 53.3333 | 0.86688 | 24.5005 | 0 | -345.6599 | -172642.3566 | 7.6 | 7.6 | 0 | 68.8889 | 668 | 0.58871 | -59236.1462 | 28.5582 | 1139.5757 | 56.6667 | 0.86688 | 24.5005 | 0 | -329.2792 | -164635.8335 | 7.3 | 7.3 | 0 | 68.8889 | 668 | 0.56452 | 611.1564 | 1.1834 | 48.9461 | 48.9461 | 0.86688 | 24.5005 | 0 | 3.5429 | -180774.0602 | 7 | 7.9948 | 0 | 54.3846 | 668
[14 empty] | 672 | 0 | 0 | 0 | 0 | 0 | -0.24985 | 0 | 0 | 0 | #N/A | 1 | 1 | 0 | #N/A | 0 | 12.4 | 1 | 737.7408 | 0 | 672 | 0.55 | 4751.6485 | -0.7438 | -27.8336 | -27.8336 | -1.3668 | -14.4867 | 1 | 75.3926 | 31140.8036 | 6.82 | 14.905 | 1 | -30.9262 | 672 | 0.94986 | 2554.3173 | 1.2947 | 53.3834 | 53.3834 | 1.1008 | 16.8525 | 0 | 16.2466 | -364.6073 | 11.7783 | 7.5955 | 0 | 59.3149 | 672 | 0.55 | -3481.7516 | 3.0136 | 121.8646 | 62 | 1.2238 | 24.5005 | 0 | -29.2466 | -51613.9886 | 6.82 | 6.82 | 0 | 68.8889 | 672 | 0.55 | -12289.7934 | 7.0333 | 282.0108 | 62 | 0.99071 | 24.5005 | 0 | -83.5704 | -124234.2594 | 6.82 | 6.82 | 0 | 68.8889 | 672 | 0.55 | -28339.7504 | 14.3579 | 573.8282 | 62 | 0.8322 | 24.5005 | 0 | -161.8763 | -238491.8831 | 6.82 | 6.82 | 0 | 68.8889 | 672 | 0.55 | 6487.2402 | -1.5359 | -59.3898 | -59.3898 | -2.3865 | -81.5012 | 1 | 31.944 | -301753.6061 | 6.82 | 17.7451 | 0 | -65.9887 | 672 | 0.55 | -118259.5576 | 55.394 | 2208.7338 | 62 | 0.63045 | 24.5005 | 0 | -511.7402 | -420418.9091 | 6.82 | 6.82 | 0 | 68.8889 | 672 | 1.9118 | -675357.0745 | 313.1606 | 12478.3178 | 62 | 0.5623 | 24.5005 | 0 | -749.8563 | -514817.6548 | 23.7064 | 6.82 | 0 | 68.8889 | 672 | 0.55 | 24792.7106 | -9.8898 | -392.2166 | -392.2166 | -13.1407 | -634.4677 | 1 | 86.351 | -647990.6722 | 6.82 | 47.6995 | 0 | -435.7962 | 672 | 0.55 | -720403.8853 | 330.1908 | 13156.8125 | 62 | 0.46233 | 24.5005 | 0 | -2286.0763 | -898825.5082 | 6.82 | 6.82 | 0 | 68.8889 | 672 | 0.78226 | -48462.562 | 24.1428 | 963.6665 | 30 | 0.86688 | 24.5005 | 0 | -202.7379 | -222186.9366 | 9.7 | 9.7 | 0 | 33.3333 | 672 | 2.9506 | -803578.5544 | 374.3671 | 14916.8251 | 33.3333 | 0.86688 | 24.5005 | 0 | -891.2324 | -226354.5092 | 36.5879 | 9.4 | 0 | 37.037 | 672 | 0.73387 | -14207.7509 | 8.3849 | 335.8582 | 36.6667 | 0.86688 | 24.5005 | 0 | -63.3555 | -216742.4136 | 9.1 | 9.1 | 0 | 40.7407 | 672 | 0.70968 | -70848.6067 | 34.171 | 1363.1952 | 40 | 0.86688 | 24.5005 | 0 | -326.6999 | -216479.2457 | 8.8 | 8.8 | 0 | 44.4444 | 672 | 0.68548 | -26273.0306 | 13.7657 | 550.2334 | 43.3333 | 0.86688 | 24.5005 | 0 | -125.4272 | -225219.2836 | 8.5 | 8.5 | 0 | 48.1481 | 672 | 0.66129 | -174658.081 | 81.4206 | 3245.6466 | 46.6667 | 0.86688 | 24.5005 | 0 | -864.3212 | -246797.5018 | 8.2 | 8.2 | 0 | 68.8889 | 672 | 0.6371 | -14597.2079 | 8.3119 | 332.9522 | 50 | 0.86688 | 24.5005 | 0 | -74.9796 | -192591.3808 | 7.9 | 7.9 | 0 | 68.8889 | 672 | 0.6129 | -46383.6766 | 22.7554 | 908.3912 | 53.3333 | 0.86688 | 24.5005 | 0 | -247.6577 | -173436.9833 | 7.6 | 7.6 | 0 | 68.8889 | 672 | 0.58871 | -41605.9115 | 20.5124 | 819.026 | 56.6667 | 0.86688 | 24.5005 | 0 | -231.277 | -165364.9374 | 7.3 | 7.3 | 0 | 68.8889 | 672 | 0.64475 | 20006.3781 | -7.4601 | -295.4146 | -295.4146 | -9.6979 | -274.0913 | 1 | 101.545 | -182560.6104 | 7.9948 | 38.9873 | 0 | -328.2384 | 672
[14 empty] | 676 | 0 | 0 | 0 | 0 | 0 | -0.24985 | 0 | 0 | 0 | #N/A | 1 | 1 | 0 | #N/A | 0 | 12.4 | 1 | 737.7408 | 0 | 676 | 1.202 | 2402.9882 | 2.017 | 82.1576 | 62 | 1.3668 | 14.4867 | 0 | 17.4457 | 31326.4803 | 14.905 | 6.82 | 1 | 68.8889 | 676 | 0.61254 | 8481.7813 | -2.2841 | -89.2001 | -89.2001 | -3.2827 | -50.2554 | 1 | 83.6564 | -432.0244 | 7.5955 | 20.428 | 0 | -99.1112 | 676 | 0.55 | 8185.1971 | -2.3108 | -90.2618 | -90.2618 | -3.384 | -67.7467 | 1 | 68.7555 | -51880.9402 | 6.82 | 20.5236 | 0 | -100.2908 | 676 | 0.55 | 2122.3197 | 0.45613 | 19.9724 | 19.9724 | 0.17784 | 4.3981 | 0 | 14.4317 | -124141.3476 | 6.82 | 10.6025 | 0 | 22.1915 | 676 | 0.55 | -11182.4729 | 6.528 | 261.8777 | 62 | 0.8322 | 24.5005 | 0 | -63.8741 | -238551.3754 | 6.82 | 6.82 | 0 | 68.8889 | 676 | 1.4311 | -155382.409 | 74.6178 | 2974.6196 | 62 | 0.71741 | 24.5005 | 0 | -294.061 | -302733.8456 | 17.7451 | 6.82 | 0 | 68.8889 | 676 | 0.55 | -95611.9514 | 45.0585 | 1796.9591 | 62 | 0.63045 | 24.5005 | 0 | -413.738 | -421877.8569 | 6.82 | 6.82 | 0 | 68.8889 | 676 | 0.55 | -168898.17 | 78.5037 | 3129.4358 | 62 | 0.5623 | 24.5005 | 0 | -651.8541 | -517229.067 | 6.82 | 6.82 | 0 | 68.8889 | 676 | 3.8467 | -4922904.5289 | 2256.5989 | 89906.1379 | 62 | 0.50744 | 24.5005 | 0 | -2451.5197 | -657600.7467 | 47.6995 | 6.82 | 0 | 68.8889 | 676 | 0.55 | -689520.7858 | 316.0969 | 12595.3016 | 62 | 0.46233 | 24.5005 | 0 | -2188.0742 | -907381.8007 | 6.82 | 6.82 | 0 | 68.8889 | 676 | 0.78226 | -25036.0857 | 13.4519 | 537.7306 | 30 | 0.86688 | 24.5005 | 0 | -104.7358 | -222409.8754 | 9.7 | 9.7 | 0 | 33.3333 | 676 | 0.75806 | -183749.7692 | 85.8203 | 3420.9372 | 33.3333 | 0.86688 | 24.5005 | 0 | -793.2303 | -229331.4259 | 9.4 | 9.4 | 0 | 37.037 | 676 | 0.73387 | 7769.665 | -1.6448 | -63.7312 | -63.7312 | -2.4084 | -68.0674 | 1 | 34.6466 | -217148.3659 | 9.1 | 18.1358 | 0 | -70.8124 | 676 | 0.70968 | -49595.721 | 24.472 | 976.7791 | 40 | 0.86688 | 24.5005 | 0 | -228.6977 | -217198.0323 | 8.8 | 8.8 | 0 | 44.4444 | 676 | 0.68548 | -5744.6752 | 4.3973 | 176.9906 | 43.3333 | 0.86688 | 24.5005 | 0 | -27.425 | -225132.9794 | 8.5 | 8.5 | 0 | 48.1481 | 676 | 0.66129 | -154854.2558 | 72.3828 | 2885.5771 | 46.6667 | 0.86688 | 24.5005 | 0 | -766.319 | -249666.7737 | 8.2 | 8.2 | 0 | 68.8889 | 676 | 0.6371 | 4482.0872 | -0.39518 | -13.9441 | -13.9441 | -0.90253 | -25.5083 | 1 | 23.0226 | -192703.3573 | 7.9 | 13.655 | 0 | -15.4935 | 676 | 0.6129 | -28028.9117 | 14.379 | 574.6682 | 53.3333 | 0.86688 | 24.5005 | 0 | -149.6556 | -173839.6014 | 7.6 | 7.6 | 0 | 68.8889 | 676 | 0.58871 | -23975.6768 | 12.4666 | 498.4762 | 56.6667 | 0.86688 | 24.5005 | 0 | -133.2749 | -165702.0327 | 7.3 | 7.3 | 0 | 68.8889 | 676 | 3.1441 | -955801.0363 | 444.3372 | 17704.4757 | 60 | 0.86688 | 24.5005 | 0 | -994.8201 | -186343.8865 | 38.9873 | 7 | 0 | 68.8889 | 676
[14 empty] | 680 | 0 | 0 | 0 | 0 | 0 | -0.24985 | 0 | 0 | 0 | #N/A | 1 | 1 | 0 | #N/A | 0 | 12.4 | 1 | 737.7408 | 0 | 680 | 0.55 | 4751.6485 | -0.7438 | -27.8336 | -27.8336 | -1.3668 | -14.4867 | 1 | 75.3926 | 31512.1569 | 6.82 | 14.905 | 1 | -30.9262 | 680 | 1.6474 | -32003.4176 | 18.8725 | 753.6941 | 62 | 1.6004 | 24.5005 | 0 | -117.365 | -705.4801 | 20.428 | 6.82 | 0 | 68.8889 | 680 | 1.6551 | -72449.9989 | 37.3509 | 1489.8817 | 62 | 1.2238 | 24.5005 | 0 | -202.2313 | -52493.8611 | 20.5236 | 6.82 | 0 | 68.8889 | 680 | 0.85504 | 7321.3872 | -1.1264 | -43.0761 | -43.0761 | -1.7439 | -43.127 | 1 | 32.0242 | -124358.2667 | 10.6025 | 16.2768 | 0 | -47.8623 | 680 | 0.55 | 5974.8045 | -1.302 | -50.0728 | -50.0728 | -2.0854 | -61.3966 | 1 | 34.128 | -238906.0363 | 6.82 | 16.9066 | 0 | -55.6365 | 680 | 0.55 | -39815.9586 | 19.5952 | 782.4865 | 62 | 0.71741 | 24.5005 | 0 | -196.0588 | -303322.0766 | 6.82 | 6.82 | 0 | 68.8889 | 680 | 0.55 | -72964.3451 | 34.7229 | 1385.1845 | 62 | 0.63045 | 24.5005 | 0 | -315.7359 | -422944.7961 | 6.82 | 6.82 | 0 | 68.8889 | 680 | 0.55 | -143505.3993 | 66.9153 | 2667.7491 | 62 | 0.5623 | 24.5005 | 0 | -553.852 | -519248.4706 | 6.82 | 6.82 | 0 | 68.8889 | 680 | 0.55 | -675731.412 | 309.8039 | 12344.5857 | 62 | 0.50744 | 24.5005 | 0 | -2353.5176 | -666818.8126 | 6.82 | 6.82 | 0 | 68.8889 | 680 | 0.55 | -658637.6863 | 302.003 | 12033.7907 | 62 | 0.46233 | 24.5005 | 0 | -2090.072 | -915546.0845 | 6.82 | 6.82 | 0 | 68.8889 | 680 | 0.78226 | -1609.6095 | 2.7609 | 111.7947 | 30 | 0.85621 | 24.1991 | 0 | -6.7336 | -222243.2168 | 9.7 | 9.7 | 0 | 33.3333 | 680 | 0.75806 | -161047.8232 | 75.46 | 3008.1745 | 33.3333 | 0.86688 | 24.5005 | 0 | -695.2281 | -231916.3341 | 9.4 | 9.4 | 0 | 37.037 | 680 | 1.4626 | -106200.0211 | 52.2543 | 2083.6462 | 36.6667 | 0.86688 | 24.5005 | 0 | -237.6228 | -217902.8528 | 18.1358 | 9.1 | 0 | 40.7407 | 680 | 0.70968 | -28342.8353 | 14.7729 | 590.363 | 40 | 0.86688 | 24.5005 | 0 | -130.6956 | -217524.8104 | 8.8 | 8.8 | 0 | 44.4444 | 680 | 0.68548 | 14783.6803 | -4.9711 | -196.2523 | -196.2523 | -6.5264 | -184.4572 | 1 | 70.5771 | -226326.3283 | 8.5 | 30.0627 | 0 | -218.0581 | 680 | 0.66129 | -135050.4305 | 63.3451 | 2525.5075 | 46.6667 | 0.86688 | 24.5005 | 0 | -668.3169 | -252144.037 | 8.2 | 8.2 | 0 | 68.8889 | 680 | 1.1012 | -26587.4546 | 14.986 | 598.8529 | 50 | 0.86688 | 24.5005 | 0 | -79.0108 | -192823.3961 | 13.655 | 7.9 | 0 | 68.8889 | 680 | 0.6129 | -9674.1468 | 6.0025 | 240.9452 | 53.3333 | 0.86688 | 24.5005 | 0 | -51.6535 | -173850.2109 | 7.6 | 7.6 | 0 | 68.8889 | 680 | 0.58871 | -6345.4421 | 4.4208 | 177.9265 | 56.6667 | 0.86688 | 24.5005 | 0 | -35.2728 | -165647.1194 | 7.3 | 7.3 | 0 | 68.8889 | 680 | 0.56452 | -154704.1657 | 72.0636 | 2872.8611 | 60 | 0.86688 | 24.5005 | 0 | -896.818 | -189735.154 | 7 | 7 | 0 | 68.8889 | 680
[14 empty] | 684 | 0 | 0 | 0 | 0 | 0 | -0.24985 | 0 | 0 | 0 | #N/A | 1 | 1 | 0 | #N/A | 0 | 12.4 | 1 | 737.7408 | 0 | 684 | 1.202 | 2402.9882 | 2.017 | 82.1576 | 62 | 1.3668 | 14.4867 | 0 | 17.4457 | 31697.8336 | 14.905 | 6.82 | 1 | 68.8889 | 684 | 0.55 | -1762.7279 | 2.2291 | 90.6096 | 62 | 1.6004 | 24.5005 | 0 | -19.3628 | -586.9272 | 6.82 | 6.82 | 0 | 68.8889 | 684 | 0.55 | -12408.2615 | 7.0874 | 284.1648 | 62 | 1.2238 | 24.5005 | 0 | -104.2292 | -52714.7734 | 6.82 | 6.82 | 0 | 68.8889 | 684 | 1.3126 | -49306.4744 | 25.9019 | 1033.7467 | 62 | 0.99071 | 24.5005 | 0 | -140.4837 | -124724.1972 | 16.2768 | 6.82 | 0 | 68.8889 | 684 | 1.3634 | -91771.6561 | 45.413 | 1811.0817 | 62 | 0.8322 | 24.5005 | 0 | -211.4585 | -239555.8658 | 16.9066 | 6.82 | 0 | 68.8889 | 684 | 0.55 | -19913.5167 | 10.5125 | 420.6239 | 62 | 0.71741 | 24.5005 | 0 | -98.0567 | -303518.299 | 6.82 | 6.82 | 0 | 68.8889 | 684 | 0.55 | -50316.7388 | 24.3874 | 973.4098 | 62 | 0.63045 | 24.5005 | 0 | -217.7337 | -423619.7268 | 6.82 | 6.82 | 0 | 68.8889 | 684 | 0.55 | -118112.6286 | 55.327 | 2206.0623 | 62 | 0.5623 | 24.5005 | 0 | -455.8498 | -520875.8657 | 6.82 | 6.82 | 0 | 68.8889 | 684 | 0.55 | -647593.4769 | 296.9628 | 11832.9869 | 62 | 0.50744 | 24.5005 | 0 | -2255.5154 | -675644.87 | 6.82 | 6.82 | 0 | 68.8889 | 684 | 0.55 | -627754.5868 | 287.909 | 11472.2798 | 62 | 0.46233 | 24.5005 | 0 | -1992.0699 | -923318.3598 | 6.82 | 6.82 | 0 | 68.8889 | 684 | 0.78226 | 21528.6826 | -7.7986 | -308.9016 | -308.9016 | -9.7834 | -276.5075 | 1 | 90.0629 | -224095.0247 | 9.7 | 40.2011 | 0 | -343.224 | 684 | 0.75806 | -138345.8771 | 65.0997 | 2595.4118 | 33.3333 | 0.86688 | 24.5005 | 0 | -597.226 | -234109.2338 | 9.4 | 9.4 | 0 | 37.037 | 684 | 0.73387 | -31310.5556 | 16.19 | 646.8183 | 36.6667 | 0.86688 | 24.5005 | 0 | -139.6207 | -218265.3312 | 9.1 | 9.1 | 0 | 40.7407 | 684 | 0.70968 | -7089.9497 | 5.0739 | 203.9469 | 40 | 0.86688 | 24.5005 | 0 | -32.6935 | -217459.58 | 8.8 | 8.8 | 0 | 44.4444 | 684 | 2.4244 | -494330.4019 | 231.8744 | 9239.8248 | 43.3333 | 0.86688 | 24.5005 | 0 | -667.2516 | -228799.3304 | 30.0627 | 8.5 | 0 | 48.1481 | 684 | 0.66129 | -115246.6052 | 54.3073 | 2165.438 | 46.6667 | 0.86688 | 24.5005 | 0 | -570.3148 | -254229.2918 | 8.2 | 8.2 | 0 | 68.8889 | 684 | 0.6371 | 3697.2842 | -0.037022 | 0.32504 | 0.32504 | -0.45554 | -12.875 | 1 | 18.9914 | -192850.4304 | 7.9 | 12.3707 | 0 | 0.36115 | 684 | 0.6129 | 8680.6181 | -2.3739 | -92.7778 | -92.7778 | -3.3953 | -95.9617 | 1 | 46.3487 | -174432.5094 | 7.6 | 20.75 | 0 | -103.0865 | 684 | 0.58871 | 11284.7926 | -3.625 | -142.6232 | -142.6232 | -5.0074 | -141.5247 | 1 | 62.7294 | -166528.3995 | 7.3 | 25.2361 | 0 | -158.4702 | 684 | 0.56452 | -137798.4612 | 64.3485 | 2565.4846 | 60 | 0.86688 | 24.5005 | 0 | -798.8158 | -192734.413 | 7 | 7 | 0 | 68.8889 | 684
[14 empty] | 688 | 0 | 0 | 0 | 0 | 0 | -0.24985 | 0 | 0 | 0 | #N/A | 1 | 1 | 0 | #N/A | 0 | 12.4 | 1 | 737.7408 | 0 | 688 | 0.55 | 4751.6485 | -0.7438 | -27.8336 | -27.8336 | -1.3668 | -14.4867 | 1 | 75.3926 | 31883.5102 | 6.82 | 14.905 | 1 | -30.9262 | 688 | 0.55 | 7159.0564 | -1.8425 | -71.6047 | -71.6047 | -2.7812 | -42.5773 | 1 | 78.6393 | -612.9883 | 6.82 | 18.8444 | 0 | -79.5607 | 688 | 0.55 | -741.3128 | 1.763 | 72.0384 | 62 | 1.2238 | 24.5005 | 0 | -6.227 | -52543.6772 | 6.82 | 6.82 | 0 | 68.8889 | 688 | 0.55 | -6247.3028 | 4.2757 | 172.1473 | 62 | 0.99071 | 24.5005 | 0 | -42.4816 | -124698.1192 | 6.82 | 6.82 | 0 | 68.8889 | 688 | 0.55 | -19862.8471 | 10.4894 | 419.7027 | 62 | 0.8322 | 24.5005 | 0 | -113.4563 | -239813.6868 | 6.82 | 6.82 | 0 | 68.8889 | 688 | 0.55 | -11.0748 | 1.4297 | 58.7614 | 58.7614 | 0.71741 | 24.5005 | 0 | -0.054534 | -303322.5129 | 6.82 | 7.1115 | 0 | 65.2904 | 688 | 0.55 | -27669.1325 | 14.0519 | 561.6351 | 62 | 0.63045 | 24.5005 | 0 | -119.7316 | -423902.649 | 6.82 | 6.82 | 0 | 68.8889 | 688 | 0.55 | -92719.858 | 43.7386 | 1744.3756 | 62 | 0.5623 | 24.5005 | 0 | -357.8477 | -522111.2522 | 6.82 | 6.82 | 0 | 68.8889 | 688 | 0.55 | -619455.5418 | 284.1217 | 11321.388 | 62 | 0.50744 | 24.5005 | 0 | -2157.5133 | -684078.9189 | 6.82 | 6.82 | 0 | 68.8889 | 688 | 0.55 | -596871.4874 | 273.8151 | 10910.7689 | 62 | 0.46233 | 24.5005 | 0 | -1894.0678 | -930698.6266 | 6.82 | 6.82 | 0 | 68.8889 | 688 | 3.242 | -1006508.8786 | 467.7319 | 18636.5387 | 30 | 0.86688 | 24.5005 | 0 | -1015.9669 | -227962.8881 | 40.2011 | 9.7 | 0 | 33.3333 | 688 | 0.75806 | -115643.9311 | 54.7393 | 2182.6492 | 33.3333 | 0.86688 | 24.5005 | 0 | -499.2238 | -235910.1249 | 9.4 | 9.4 | 0 | 37.037 | 688 | 0.73387 | -9333.1398 | 6.1603 | 247.2289 | 36.6667 | 0.86688 | 24.5005 | 0 | -41.6185 | -218235.8011 | 9.1 | 9.1 | 0 | 40.7407 | 688 | 0.70968 | 14162.936 | -4.6252 | -182.4692 | -182.4692 | -6.0644 | -171.3981 | 1 | 65.3087 | -218569.5297 | 8.8 | 28.8222 | 0 | -202.7436 | 688 | 0.68548 | -119239.7971 | 56.1923 | 2240.5382 | 43.3333 | 0.86688 | 24.5005 | 0 | -569.2495 | -230880.324 | 8.5 | 8.5 | 0 | 48.1481 | 688 | 0.66129 | -95442.78 | 45.2696 | 1805.3684 | 46.6667 | 0.86688 | 24.5005 | 0 | -472.3126 | -255922.538 | 8.2 | 8.2 | 0 | 68.8889 | 688 | 0.99764 | -9910.4338 | 7.107 | 284.9462 | 50 | 0.86688 | 24.5005 | 0 | -32.5085 | -192784.4602 | 12.3707 | 7.9 | 0 | 68.8889 | 688 | 1.6734 | -172579.3983 | 83.0936 | 3312.3008 | 53.3333 | 0.86688 | 24.5005 | 0 | -337.4979 | -175586.4969 | 20.75 | 7.6 | 0 | 68.8889 | 688 | 2.0352 | -313046.2858 | 148.1347 | 5903.58 | 56.6667 | 0.86688 | 24.5005 | 0 | -503.3694 | -168345.8729 | 25.2361 | 7.3 | 0 | 68.8889 | 688 | 0.56452 | -120892.7567 | 56.6333 | 2258.1082 | 60 | 0.86688 | 24.5005 | 0 | -700.8137 | -195341.6634 | 7 | 7 | 0 | 68.8889 | 688
[14 empty] | 692 | 0 | 0 | 0 | 0 | 0 | -0.24985 | 0 | 0 | 0 | #N/A | 1 | 1 | 0 | #N/A | 0 | 12.4 | 1 | 737.7408 | 0 | 692 | 1.202 | 2402.9882 | 2.017 | 82.1576 | 62 | 1.3668 | 14.4867 | 0 | 17.4457 | 32069.1869 | 14.905 | 6.82 | 1 | 68.8889 | 692 | 1.5197 | -23059.0325 | 14.4598 | 577.8893 | 62 | 1.6004 | 24.5005 | 0 | -91.6699 | -783.6634 | 18.8444 | 6.82 | 0 | 68.8889 | 692 | 0.55 | 10925.6359 | -3.5614 | -140.0879 | -140.0879 | -4.994 | -99.9777 | 1 | 91.7751 | -52976.3983 | 6.82 | 25.0079 | 0 | -155.6532 | 692 | 0.55 | 8164.8103 | -2.3014 | -89.8911 | -89.8911 | -3.372 | -83.3909 | 1 | 55.5206 | -125143.1641 | 6.82 | 20.4902 | 0 | -99.879 | 692 | 0.55 | -2705.5696 | 2.6594 | 107.7522 | 62 | 0.8322 | 24.5005 | 0 | -15.4542 | -239679.4993 | 6.82 | 6.82 | 0 | 68.8889 | 692 | 0.57351 | 20741.4972 | -7.9801 | -316.1323 | -316.1323 | -10.5883 | -361.6027 | 1 | 97.9476 | -305823.5443 | 7.1115 | 40.8519 | 0 | -351.2581 | 692 | 0.55 | -5021.5262 | 3.7163 | 149.8605 | 62 | 0.63045 | 24.5005 | 0 | -21.7295 | -423793.5625 | 6.82 | 6.82 | 0 | 68.8889 | 692 | 0.55 | -67327.0873 | 32.1503 | 1282.6889 | 62 | 0.5623 | 24.5005 | 0 | -259.8456 | -522954.6301 | 6.82 | 6.82 | 0 | 68.8889 | 692 | 0.55 | -591317.6068 | 271.2805 | 10809.7892 | 62 | 0.50744 | 24.5005 | 0 | -2059.5111 | -692120.9592 | 6.82 | 6.82 | 0 | 68.8889 | 692 | 0.55 | -565988.3879 | 259.7212 | 10349.258 | 62 | 0.46233 | 24.5005 | 0 | -1796.0656 | -937686.8848 | 6.82 | 6.82 | 0 | 68.8889 | 692 | 0.78226 | -219430.717 | 102.1665 | 4072.1784 | 30 | 0.86688 | 24.5005 | 0 | -917.9648 | -231438.7429 | 9.7 | 9.7 | 0 | 33.3333 | 692 | 0.75806 | -92941.985 | 44.379 | 1769.8865 | 33.3333 | 0.86688 | 24.5005 | 0 | -401.2217 | -237319.0074 | 9.4 | 9.4 | 0 | 37.037 | 692 | 0.73387 | 12644.2761 | -3.8694 | -152.3604 | -152.3604 | -5.112 | -144.4799 | 1 | 56.3836 | -219166.1058 | 9.1 | 26.1124 | 0 | -169.2894 | 692 | 2.3244 | -440572.6176 | 207.0822 | 8252.0866 | 40 | 0.86688 | 24.5005 | 0 | -620.2835 | -220854.6595 | 28.8222 | 8.8 | 0 | 44.4444 | 692 | 0.68548 | -98711.4417 | 46.8239 | 1867.2954 | 43.3333 | 0.86688 | 24.5005 | 0 | -471.2473 | -232569.309 | 8.5 | 8.5 | 0 | 48.1481 | 692 | 0.66129 | -75638.9547 | 36.2318 | 1445.2989 | 46.6667 | 0.86688 | 24.5005 | 0 | -374.3105 | -257223.7757 | 8.2 | 8.2 | 0 | 68.8889 | 692 | 0.6371 | 12750.459 | -4.1686 | -164.2781 | -164.2781 | -5.6119 | -158.6085 | 1 | 65.4936 | -193791.3533 | 7.9 | 27.185 | 0 | -182.5313 | 692 | 0.6129 | -44855.0309 | 22.0578 | 880.5976 | 53.3333 | 0.86688 | 24.5005 | 0 | -239.4958 | -176348.4758 | 7.6 | 7.6 | 0 | 68.8889 | 692 | 0.58871 | -72924.126 | 34.8049 | 1388.448 | 56.6667 | 0.86688 | 24.5005 | 0 | -405.3673 | -169771.3378 | 7.3 | 7.3 | 0 | 68.8889 | 692 | 0.56452 | -103987.0522 | 48.9182 | 1950.7317 | 60 | 0.86688 | 24.5005 | 0 | -602.8115 | -197556.9052 | 7 | 7 | 0 | 68.8889 | 692
[14 empty] | 696 | 0 | 0 | 0 | 0 | 0 | -0.24985 | 0 | 0 | 0 | #N/A | 1 | 1 | 0 | #N/A | 0 | 12.4 | 1 | 737.7408 | 0 | 696 | 0.55 | 4751.6485 | -0.7438 | -27.8336 | -27.8336 | -1.3668 | -14.4867 | 1 | 75.3926 | 32254.8636 | 6.82 | 14.905 | 1 | -30.9262 | 696 | 0.55 | 576.4701 | 1.1616 | 48.0787 | 48.0787 | 1.086 | 16.6259 | 0 | 6.3323 | -625.3274 | 6.82 | 8.0729 | 0 | 53.4208 | 696 | 2.0168 | -134510.6989 | 66.6099 | 2655.5794 | 62 | 1.2238 | 24.5005 | 0 | -308.1357 | -54012.9368 | 25.0079 | 6.82 | 0 | 68.8889 | 696 | 1.6524 | -122847.3869 | 60.3434 | 2405.9202 | 62 | 0.99071 | 24.5005 | 0 | -278.043 | -126059.3319 | 20.4902 | 6.82 | 0 | 68.8889 | 696 | 0.55 | 14451.7079 | -5.1706 | -204.1983 | -204.1983 | -7.0655 | -208.0129 | 1 | 82.548 | -241013.4104 | 6.82 | 30.7778 | 0 | -226.887 | 696 | 3.2945 | -1640355.1802 | 757.1323 | 30166.4329 | 62 | 0.71741 | 24.5005 | 0 | -1348.4633 | -311021.3934 | 40.8519 | 6.82 | 0 | 68.8889 | 696 | 0.55 | 17626.08 | -6.6192 | -261.9142 | -261.9142 | -8.9304 | -347.0501 | 1 | 76.2727 | -426264.8723 | 6.82 | 35.9723 | 0 | -291.0158 | 696 | 0.55 | -41934.3166 | 20.562 | 821.0021 | 62 | 0.5623 | 24.5005 | 0 | -161.8434 | -523405.9995 | 6.82 | 6.82 | 0 | 68.8889 | 696 | 0.55 | -563179.6717 | 258.4394 | 10298.1904 | 62 | 0.50744 | 24.5005 | 0 | -1961.509 | -699770.9909 | 6.82 | 6.82 | 0 | 68.8889 | 696 | 0.55 | -535105.2884 | 245.6273 | 9787.7471 | 62 | 0.46233 | 24.5005 | 0 | -1698.0635 | -944283.1344 | 6.82 | 6.82 | 0 | 68.8889 | 696 | 0.78226 | -196004.2408 | 91.4755 | 3646.2425 | 30 | 0.86688 | 24.5005 | 0 | -819.9626 | -234522.5891 | 9.7 | 9.7 | 0 | 33.3333 | 696 | 0.75806 | -70240.039 | 34.0186 | 1357.1239 | 33.3333 | 0.86688 | 24.5005 | 0 | -303.2196 | -238335.8814 | 9.4 | 9.4 | 0 | 37.037 | 696 | 2.1058 | -335607.3203 | 158.6138 | 6321.0742 | 36.6667 | 0.86688 | 24.5005 | 0 | -521.536 | -221056.2456 | 26.1124 | 9.1 | 0 | 40.7407 | 696 | 0.70968 | -113262.6981 | 53.5273 | 2134.3605 | 40 | 0.86688 | 24.5005 | 0 | -522.2814 | -222747.7808 | 8.8 | 8.8 | 0 | 44.4444 | 696 | 0.68548 | -78183.0862 | 37.4555 | 1494.0526 | 43.3333 | 0.86688 | 24.5005 | 0 | -373.2452 | -233866.2855 | 8.5 | 8.5 | 0 | 48.1481 | 696 | 0.66129 | -55835.1294 | 27.1941 | 1085.2293 | 46.6667 | 0.86688 | 24.5005 | 0 | -276.3083 | -258133.0048 | 8.2 | 8.2 | 0 | 68.8889 | 696 | 2.1923 | -381150.187 | 179.622 | 7158.053 | 50 | 0.86688 | 24.5005 | 0 | -568.9402 | -195871.1097 | 27.185 | 7.9 | 0 | 68.8889 | 696 | 0.6129 | -26500.266 | 13.6814 | 546.8746 | 53.3333 | 0.86688 | 24.5005 | 0 | -141.4937 | -176718.4461 | 7.6 | 7.6 | 0 | 68.8889 | 696 | 0.58871 | -55293.8913 | 26.7591 | 1067.8983 | 56.6667 | 0.86688 | 24.5005 | 0 | -307.3651 | -170804.7941 | 7.3 | 7.3 | 0 | 68.8889 | 696 | 0.56452 | -87081.3477 | 41.203 | 1643.3553 | 60 | 0.86688 | 24.5005 | 0 | -504.8094 | -199380.1385 | 7 | 7 | 0 | 68.8889 | 696
[14 empty] | 700 | 0 | 0 | 0 | 0 | 0 | -0.24985 | 0 | 0 | 0 | #N/A | 1 | 1 | 0 | #N/A | 0 | 12.4 | 1 | 737.7408 | 0 | 700 | 1.202 | 2402.9882 | 2.017 | 82.1576 | 62 | 1.3668 | 14.4867 | 0 | 17.4457 | 32440.5402 | 14.905 | 6.82 | 1 | 68.8889 | 700 | 0.65104 | 7848.8609 | -1.8955 | -73.7191 | -73.7191 | -2.765 | -42.3292 | 1 | 72.8357 | -672.6181 | 8.0729 | 19.0347 | 0 | -81.9101 | 700 | 0.55 | -25015.9587 | 12.841 | 513.3956 | 62 | 1.2238 | 24.5005 | 0 | -210.1336 | -54657.4668 | 6.82 | 6.82 | 0 | 68.8889 | 700 | 0.55 | -26476.6646 | 13.5077 | 539.9539 | 62 | 0.99071 | 24.5005 | 0 | -180.0409 | -126583.4913 | 6.82 | 6.82 | 0 | 68.8889 | 700 | 2.4821 | -592161.8027 | 276.6705 | 11024.5294 | 62 | 0.8322 | 24.5005 | 0 | -749.5035 | -243815.4202 | 30.7778 | 6.82 | 0 | 68.8889 | 700 | 0.55 | -253945.7945 | 117.3163 | 4675.7563 | 62 | 0.71741 | 24.5005 | 0 | -1250.4612 | -315827.2339 | 6.82 | 6.82 | 0 | 68.8889 | 700 | 2.901 | -1599116.6886 | 737.2932 | 29376.0311 | 62 | 0.63045 | 24.5005 | 0 | -1311.9276 | -431316.5784 | 35.9723 | 6.82 | 0 | 68.8889 | 700 | 0.55 | -16541.5459 | 8.9736 | 359.3154 | 62 | 0.5623 | 24.5005 | 0 | -63.8413 | -523465.3603 | 6.82 | 6.82 | 0 | 68.8889 | 700 | 0.55 | -535041.7366 | 245.5983 | 9786.5916 | 62 | 0.50744 | 24.5005 | 0 | -1863.5069 | -707029.0141 | 6.82 | 6.82 | 0 | 68.8889 | 700 | 0.55 | -504222.1889 | 231.5333 | 9226.2362 | 62 | 0.46233 | 24.5005 | 0 | -1600.0613 | -950487.3755 | 6.82 | 6.82 | 0 | 68.8889 | 700 | 0.78226 | -172577.7645 | 80.7845 | 3220.3066 | 30 | 0.86688 | 24.5005 | 0 | -721.9605 | -237214.4268 | 9.7 | 9.7 | 0 | 33.3333 | 700 | 0.75806 | -47538.0929 | 23.6583 | 944.3612 | 33.3333 | 0.86688 | 24.5005 | 0 | -205.2174 | -238960.7468 | 9.4 | 9.4 | 0 | 37.037 | 700 | 0.73387 | -94979.3532 | 45.2461 | 1804.4328 | 36.6667 | 0.86688 | 24.5005 | 0 | -423.5339 | -222554.3767 | 9.1 | 9.1 | 0 | 40.7407 | 700 | 0.70968 | -92009.8125 | 43.8282 | 1747.9444 | 40 | 0.86688 | 24.5005 | 0 | -424.2793 | -224248.8936 | 8.8 | 8.8 | 0 | 44.4444 | 700 | 0.68548 | -57654.7307 | 28.0871 | 1120.8098 | 43.3333 | 0.86688 | 24.5005 | 0 | -275.243 | -234771.2533 | 8.5 | 8.5 | 0 | 48.1481 | 700 | 0.66129 | -36031.3041 | 18.1563 | 725.1598 | 46.6667 | 0.86688 | 24.5005 | 0 | -178.3062 | -258650.2253 | 8.2 | 8.2 | 0 | 68.8889 | 700 | 0.6371 | -91683.3631 | 43.4912 | 1734.5186 | 50 | 0.86688 | 24.5005 | 0 | -470.938 | -197558.8576 | 7.9 | 7.9 | 0 | 68.8889 | 700 | 0.6129 | -8145.5012 | 5.3049 | 213.1516 | 53.3333 | 0.86688 | 24.5005 | 0 | -43.4915 | -176696.4079 | 7.6 | 7.6 | 0 | 68.8889 | 700 | 0.58871 | -37663.6566 | 18.7133 | 747.3486 | 56.6667 | 0.86688 | 24.5005 | 0 | -209.363 | -171446.2418 | 7.3 | 7.3 | 0 | 68.8889 | 700 | 0.56452 | -70175.6432 | 33.4879 | 1335.9789 | 60 | 0.86688 | 24.5005 | 0 | -406.8073 | -200811.3633 | 7 | 7 | 0 | 68.8889 | 700
[14 empty] | 704 | 0 | 0 | 0 | 0 | 0 | -0.24985 | 0 | 0 | 0 | #N/A | 1 | 1 | 0 | #N/A | 0 | 12.4 | 1 | 737.7408 | 0 | 704 | 0.55 | 4751.6485 | -0.7438 | -27.8336 | -27.8336 | -1.3668 | -14.4867 | 1 | 75.3926 | 32626.2169 | 6.82 | 14.905 | 1 | -30.9262 | 704 | 1.5351 | -24514.3535 | 15.1638 | 605.9335 | 62 | 1.6004 | 24.5005 | 0 | -96.4811 | -862.5382 | 19.0347 | 6.82 | 0 | 68.8889 | 704 | 0.55 | -13349.01 | 7.5167 | 301.2693 | 62 | 1.2238 | 24.5005 | 0 | -112.1314 | -54909.9882 | 6.82 | 6.82 | 0 | 68.8889 | 704 | 0.55 | -12064.5516 | 6.9305 | 277.9155 | 62 | 0.99071 | 24.5005 | 0 | -82.0388 | -126715.642 | 6.82 | 6.82 | 0 | 68.8889 | 704 | 0.55 | -114058.6324 | 53.4769 | 2132.3533 | 62 | 0.8322 | 24.5005 | 0 | -651.5014 | -246225.4215 | 6.82 | 6.82 | 0 | 68.8889 | 704 | 0.55 | -234043.3527 | 108.2336 | 4313.8937 | 62 | 0.71741 | 24.5005 | 0 | -1152.4591 | -320241.0658 | 6.82 | 6.82 | 0 | 68.8889 | 704 | 0.55 | -280529.6428 | 129.4482 | 5159.099 | 62 | 0.63045 | 24.5005 | 0 | -1213.9254 | -435976.2758 | 6.82 | 6.82 | 0 | 68.8889 | 704 | 0.55 | 8851.2247 | -2.6147 | -102.3714 | -102.3714 | -3.7753 | -164.4977 | 1 | 34.1609 | -524644.6984 | 6.82 | 21.6134 | 0 | -113.746 | 704 | 0.55 | -506903.8015 | 232.7571 | 9274.9928 | 62 | 0.50744 | 24.5005 | 0 | -1765.5047 | -713895.0287 | 6.82 | 6.82 | 0 | 68.8889 | 704 | 0.55 | -473339.0895 | 217.4394 | 8664.7253 | 62 | 0.46233 | 24.5005 | 0 | -1502.0592 | -956299.608 | 6.82 | 6.82 | 0 | 68.8889 | 704 | 0.78226 | -149151.2883 | 70.0935 | 2794.3706 | 30 | 0.86688 | 24.5005 | 0 | -623.9583 | -239514.2559 | 9.7 | 9.7 | 0 | 33.3333 | 704 | 0.75806 | -24836.1469 | 13.2979 | 531.5986 | 33.3333 | 0.86688 | 24.5005 | 0 | -107.2153 | -239193.6036 | 9.4 | 9.4 | 0 | 37.037 | 704 | 0.73387 | -73001.9373 | 35.2164 | 1404.8434 | 36.6667 | 0.86688 | 24.5005 | 0 | -325.5317 | -223660.4994 | 9.1 | 9.1 | 0 | 40.7407 | 704 | 0.70968 | -70756.9268 | 34.1292 | 1361.5283 | 40 | 0.86688 | 24.5005 | 0 | -326.2771 | -225357.9977 | 8.8 | 8.8 | 0 | 44.4444 | 704 | 0.68548 | -37126.3753 | 18.7188 | 747.5669 | 43.3333 | 0.86688 | 24.5005 | 0 | -177.2409 | -235284.2127 | 8.5 | 8.5 | 0 | 48.1481 | 704 | 0.66129 | -16227.4789 | 9.1186 | 365.0902 | 46.6667 | 0.86688 | 24.5005 | 0 | -80.3041 | -258775.4373 | 8.2 | 8.2 | 0 | 68.8889 | 704 | 0.6371 | -72604.068 | 34.7841 | 1387.6224 | 50 | 0.86688 | 24.5005 | 0 | -372.9359 | -198854.5969 | 7.9 | 7.9 | 0 | 68.8889 | 704 | 0.6129 | 10209.2637 | -3.0715 | -120.5714 | -120.5714 | -4.2728 | -120.7621 | 1 | 54.5106 | -177444.462 | 7.6 | 23.2514 | 0 | -133.9682 | 704 | 0.58871 | -20033.4219 | 10.6675 | 426.7989 | 56.6667 | 0.86688 | 24.5005 | 0 | -111.3609 | -171695.681 | 7.3 | 7.3 | 0 | 68.8889 | 704 | 0.56452 | -53269.9387 | 25.7727 | 1028.6024 | 60 | 0.86688 | 24.5005 | 0 | -308.8051 | -201850.5794 | 7 | 7 | 0 | 68.8889 | 704
[14 empty] | 708 | 0 | 0 | 0 | 0 | 0 | -0.24985 | 0 | 0 | 0 | #N/A | 1 | 1 | 0 | #N/A | 0 | 12.4 | 1 | 737.7408 | 0 | 708 | 1.202 | 2402.9882 | 2.017 | 82.1576 | 62 | 1.3668 | 14.4867 | 0 | 17.4457 | 32811.8935 | 14.905 | 6.82 | 1 | 68.8889 | 708 | 0.55 | 138.4706 | 1.3615 | 56.0424 | 56.0424 | 1.3433 | 20.5652 | 0 | 1.521 | -691.9326 | 6.82 | 7.3562 | 0 | 62.2693 | 708 | 0.55 | -1682.0614 | 2.1923 | 89.1429 | 62 | 1.2238 | 24.5005 | 0 | -14.1293 | -54770.5011 | 6.82 | 6.82 | 0 | 68.8889 | 708 | 0.55 | 2347.5615 | 0.35333 | 15.8771 | 15.8771 | 0.045518 | 1.1257 | 0 | 15.9634 | -126642.7832 | 6.82 | 10.9711 | 0 | 17.6412 | 708 | 0.55 | -96901.3549 | 45.6469 | 1820.4028 | 62 | 0.8322 | 24.5005 | 0 | -553.4992 | -248243.4142 | 6.82 | 6.82 | 0 | 68.8889 | 708 | 0.55 | -214140.9108 | 99.1508 | 3952.0311 | 62 | 0.71741 | 24.5005 | 0 | -1054.4569 | -324262.8892 | 6.82 | 6.82 | 0 | 68.8889 | 708 | 0.55 | -257882.0366 | 119.1127 | 4747.3243 | 62 | 0.63045 | 24.5005 | 0 | -1115.9233 | -440243.9647 | 6.82 | 6.82 | 0 | 68.8889 | 708 | 1.743 | -512247.548 | 238.2861 | 9495.2712 | 62 | 0.5623 | 24.5005 | 0 | -623.8299 | -526944.0138 | 21.6134 | 6.82 | 0 | 68.8889 | 708 | 0.55 | -478765.8664 | 219.916 | 8763.3939 | 62 | 0.50744 | 24.5005 | 0 | -1667.5026 | -720369.0347 | 6.82 | 6.82 | 0 | 68.8889 | 708 | 0.55 | -442455.99 | 203.3455 | 8103.2144 | 62 | 0.46233 | 24.5005 | 0 | -1404.0571 | -961719.8319 | 6.82 | 6.82 | 0 | 68.8889 | 708 | 0.78226 | -125724.8121 | 59.4025 | 2368.4347 | 30 | 0.86688 | 24.5005 | 0 | -525.9562 | -241422.0764 | 9.7 | 9.7 | 0 | 33.3333 | 708 | 0.75806 | -2134.2008 | 2.9376 | 118.8359 | 33.3333 | 0.86688 | 24.5005 | 0 | -9.2131 | -239034.4519 | 9.4 | 9.4 | 0 | 37.037 | 708 | 0.73387 | -51024.5215 | 25.1867 | 1005.2541 | 36.6667 | 0.86688 | 24.5005 | 0 | -227.5296 | -224374.6134 | 9.1 | 9.1 | 0 | 40.7407 | 708 | 0.70968 | -49504.0411 | 24.4301 | 975.1122 | 40 | 0.86688 | 24.5005 | 0 | -228.275 | -226075.0934 | 8.8 | 8.8 | 0 | 44.4444 | 708 | 0.68548 | -16598.0198 | 9.3504 | 374.3241 | 43.3333 | 0.86688 | 24.5005 | 0 | -79.2388 | -235405.1634 | 8.5 | 8.5 | 0 | 48.1481 | 708 | 0.66129 | 3576.3464 | 0.080839 | 5.0207 | 5.0207 | -0.30918 | -8.7384 | 1 | 17.6981 | -258774.5518 | 8.2 | 11.9481 | 0 | 5.5785 | 708 | 0.6371 | -53524.7729 | 26.077 | 1040.7261 | 50 | 0.86688 | 24.5005 | 0 | -274.9338 | -199758.3276 | 7.9 | 7.9 | 0 | 68.8889 | 708 | 1.8751 | -245549.0296 | 116.9168 | 4659.8397 | 53.3333 | 0.86688 | 24.5005 | 0 | -428.5377 | -178962.6085 | 23.2514 | 7.6 | 0 | 68.8889 | 708 | 0.58871 | -2403.1872 | 2.6217 | 106.2492 | 56.6667 | 0.86688 | 24.5005 | 0 | -13.3587 | -171553.1116 | 7.3 | 7.3 | 0 | 68.8889 | 708 | 0.56452 | -36364.2342 | 18.0576 | 721.226 | 60 | 0.86688 | 24.5005 | 0 | -210.803 | -202497.787 | 7 | 7 | 0 | 68.8889 | 708
[14 empty] | 712 | 0 | 0 | 0 | 0 | 0 | -0.24985 | 0 | 0 | 0 | #N/A | 1 | 1 | 0 | #N/A | 0 | 12.4 | 1 | 737.7408 | 0 | 712 | 0.55 | 4751.6485 | -0.7438 | -27.8336 | -27.8336 | -1.3668 | -14.4867 | 1 | 75.3926 | 32997.5702 | 6.82 | 14.905 | 1 | -30.9262 | 712 | 0.59324 | 8226.8626 | -2.2178 | -86.5569 | -86.5569 | -3.2179 | -49.2626 | 1 | 83.7818 | -750.9059 | 7.3562 | 20.1901 | 0 | -96.1743 | 712 | 0.55 | 9984.8873 | -3.1321 | -122.9834 | -122.9834 | -4.4413 | -88.9133 | 1 | 83.8729 | -55146.3162 | 6.82 | 23.4685 | 0 | -136.6482 | 712 | 0.88476 | 4841.6079 | 0.082286 | 5.0783 | 5.0783 | -0.31235 | -7.7245 | 1 | 20.466 | -126622.7156 | 10.9711 | 11.943 | 0 | 5.6426 | 712 | 0.55 | -79744.0774 | 37.817 | 1508.4523 | 62 | 0.8322 | 24.5005 | 0 | -455.4971 | -249869.3983 | 6.82 | 6.82 | 0 | 68.8889 | 712 | 0.55 | -194238.4689 | 90.068 | 3590.1685 | 62 | 0.71741 | 24.5005 | 0 | -956.4548 | -327892.704 | 6.82 | 6.82 | 0 | 68.8889 | 712 | 0.55 | -235234.4303 | 108.7771 | 4335.5496 | 62 | 0.63045 | 24.5005 | 0 | -1017.9212 | -444119.645 | 6.82 | 6.82 | 0 | 68.8889 | 712 | 0.55 | -136244.2078 | 63.6016 | 2535.7274 | 62 | 0.5623 | 24.5005 | 0 | -525.8278 | -528851.3206 | 6.82 | 6.82 | 0 | 68.8889 | 712 | 0.55 | -450627.9314 | 207.0749 | 8251.7951 | 62 | 0.50744 | 24.5005 | 0 | -1569.5004 | -726451.0322 | 6.82 | 6.82 | 0 | 68.8889 | 712 | 0.55 | -411572.8905 | 189.2516 | 7541.7035 | 62 | 0.46233 | 24.5005 | 0 | -1306.0549 | -966748.0473 | 6.82 | 6.82 | 0 | 68.8889 | 712 | 0.78226 | -102298.3358 | 48.7115 | 1942.4988 | 30 | 0.86688 | 24.5005 | 0 | -427.9541 | -242937.8884 | 9.7 | 9.7 | 0 | 33.3333 | 712 | 0.75806 | 20567.7452 | -7.4227 | -293.9267 | -293.9267 | -9.3794 | -265.0908 | 1 | 88.789 | -240800.0226 | 9.4 | 38.8534 | 0 | -326.5853 | 712 | 0.73387 | -29047.1056 | 15.157 | 605.6647 | 36.6667 | 0.86688 | 24.5005 | 0 | -129.5274 | -224696.7189 | 9.1 | 9.1 | 0 | 40.7407 | 712 | 0.70968 | -28251.1555 | 14.7311 | 588.6961 | 40 | 0.86688 | 24.5005 | 0 | -130.2728 | -226400.1804 | 8.8 | 8.8 | 0 | 44.4444 | 712 | 0.68548 | 3930.3357 | -0.01804 | 1.0813 | 1.0813 | -0.43153 | -12.1965 | 1 | 18.7634 | -235427.6818 | 8.5 | 12.3027 | 0 | 1.2014 | 712 | 0.96356 | -5080.6999 | 4.8146 | 193.6157 | 46.6667 | 0.86688 | 24.5005 | 0 | -17.2553 | -258647.5689 | 11.9481 | 8.2 | 0 | 68.8889 | 712 | 0.6371 | -34445.4779 | 17.3699 | 693.8298 | 50 | 0.86688 | 24.5005 | 0 | -176.9316 | -200270.0498 | 7.9 | 7.9 | 0 | 68.8889 | 712 | 0.6129 | -61905.8129 | 29.8392 | 1190.6118 | 53.3333 | 0.86688 | 24.5005 | 0 | -330.5355 | -180088.7464 | 7.6 | 7.6 | 0 | 68.8889 | 712 | 0.58871 | 15227.0475 | -5.4241 | -214.3006 | -214.3006 | -7.2894 | -206.0218 | 1 | 84.6434 | -172862.7123 | 7.3 | 31.6871 | 0 | -238.1117 | 712 | 0.56452 | -19458.5297 | 10.3424 | 413.8495 | 60 | 0.86688 | 24.5005 | 0 | -112.8008 | -202752.9861 | 7 | 7 | 0 | 68.8889 | 712
[14 empty] | 716 | 0 | 0 | 0 | 0 | 0 | -0.24985 | 0 | 0 | 0 | #N/A | 1 | 1 | 0 | #N/A | 0 | 12.4 | 1 | 737.7408 | 0 | 716 | 1.202 | 2402.9882 | 2.017 | 82.1576 | 62 | 1.3668 | 14.4867 | 0 | 17.4457 | 33183.2469 | 14.905 | 6.82 | 1 | 68.8889 | 716 | 1.6282 | -30526.6888 | 18.1489 | 724.8646 | 62 | 1.6004 | 24.5005 | 0 | -113.2685 | -1007.9756 | 20.1901 | 6.82 | 0 | 68.8889 | 716 | 1.8926 | -111337.3751 | 55.7128 | 2221.4344 | 62 | 1.2238 | 24.5005 | 0 | -271.7804 | -56037.4336 | 23.4685 | 6.82 | 0 | 68.8889 | 716 | 0.96314 | -2686.5475 | 3.7209 | 150.0425 | 62 | 0.99071 | 24.5005 | 0 | -10.4322 | -126468.44 | 11.943 | 6.82 | 0 | 68.8889 | 716 | 0.55 | -62586.8 | 29.987 | 1196.5018 | 62 | 0.8322 | 24.5005 | 0 | -357.495 | -251103.3739 | 6.82 | 6.82 | 0 | 68.8889 | 716 | 0.55 | -174336.027 | 80.9853 | 3228.3059 | 62 | 0.71741 | 24.5005 | 0 | -858.4526 | -331130.5103 | 6.82 | 6.82 | 0 | 68.8889 | 716 | 0.55 | -212586.824 | 98.4416 | 3923.775 | 62 | 0.63045 | 24.5005 | 0 | -919.919 | -447603.3168 | 6.82 | 6.82 | 0 | 68.8889 | 716 | 0.55 | -110851.4372 | 52.0132 | 2074.0407 | 62 | 0.5623 | 24.5005 | 0 | -427.8256 | -530366.6188 | 6.82 | 6.82 | 0 | 68.8889 | 716 | 0.55 | -422489.9963 | 194.2337 | 7740.1963 | 62 | 0.50744 | 24.5005 | 0 | -1471.4983 | -732141.0211 | 6.82 | 6.82 | 0 | 68.8889 | 716 | 0.55 | -380689.791 | 175.1577 | 6980.1926 | 62 | 0.46233 | 24.5005 | 0 | -1208.0528 | -971384.2542 | 6.82 | 6.82 | 0 | 68.8889 | 716 | 0.78226 | -78871.8596 | 38.0205 | 1516.5628 | 30 | 0.86688 | 24.5005 | 0 | -329.9519 | -244061.6919 | 9.7 | 9.7 | 0 | 33.3333 | 716 | 3.1333 | -930261.0061 | 432.6536 | 17238.9971 | 33.3333 | 0.86688 | 24.5005 | 0 | -971.5743 | -244490.3156 | 38.8534 | 9.4 | 0 | 37.037 | 716 | 0.73387 | -7069.6898 | 5.1273 | 206.0753 | 36.6667 | 0.86688 | 24.5005 | 0 | -31.5253 | -224626.8158 | 9.1 | 9.1 | 0 | 40.7407 | 716 | 0.70968 | -6998.2698 | 5.032 | 202.28 | 40 | 0.86688 | 24.5005 | 0 | -32.2707 | -226333.2589 | 8.8 | 8.8 | 0 | 44.4444 | 716 | 0.99215 | -9102.2208 | 6.7239 | 269.685 | 43.3333 | 0.86688 | 24.5005 | 0 | -30.0226 | -235351.7678 | 12.3027 | 8.5 | 0 | 48.1481 | 716 | 0.66129 | 16316.9442 | -5.7335 | -226.6266 | -226.6266 | -7.513 | -212.3389 | 1 | 80.7468 | -260023.2928 | 8.2 | 32.7964 | 0 | -251.8073 | 716 | 0.6371 | -15366.1828 | 8.6629 | 346.9335 | 50 | 0.86688 | 24.5005 | 0 | -78.9295 | -200389.7634 | 7.9 | 7.9 | 0 | 68.8889 | 716 | 0.6129 | -43551.048 | 21.4627 | 856.8888 | 53.3333 | 0.86688 | 24.5005 | 0 | -232.5334 | -180822.8757 | 7.6 | 7.6 | 0 | 68.8889 | 716 | 2.5554 | -577413.0941 | 270.1297 | 10763.9379 | 56.6667 | 0.86688 | 24.5005 | 0 | -739.4437 | -175624.4829 | 31.6871 | 7.3 | 0 | 68.8889 | 716 | 0.56452 | -2552.8252 | 2.6273 | 106.4731 | 60 | 0.86688 | 24.5005 | 0 | -14.7987 | -202616.1766 | 7 | 7 | 0 | 68.8889 | 716
[14 empty] | 720 | 0 | 0 | 0 | 0 | 0 | -0.24985 | 0 | 0 | 0 | #N/A | 1 | 1 | 0 | #N/A | 0 | 12.4 | 1 | 737.7408 | 0 | 720 | 0.55 | 4751.6485 | -0.7438 | -27.8336 | -27.8336 | -1.3668 | -14.4867 | 1 | 75.3926 | 33368.9235 | 6.82 | 14.905 | 1 | -30.9262 | 720 | 0.55 | -1389.7965 | 2.0589 | 83.829 | 62 | 1.6004 | 24.5005 | 0 | -15.2663 | -873.0367 | 6.82 | 6.82 | 0 | 68.8889 | 720 | 0.55 | -20687.9392 | 10.8659 | 434.7043 | 62 | 1.2238 | 24.5005 | 0 | -173.7783 | -56536.5425 | 6.82 | 6.82 | 0 | 68.8889 | 720 | 0.55 | 12877.965 | -4.4524 | -175.5848 | -175.5848 | -6.1409 | -151.8665 | 1 | 87.57 | -127333.0923 | 6.82 | 28.2026 | 0 | -195.0942 | 720 | 0.55 | -45429.5225 | 22.1571 | 884.5513 | 62 | 0.8322 | 24.5005 | 0 | -259.4928 | -251945.3409 | 6.82 | 6.82 | 0 | 68.8889 | 720 | 0.55 | -154433.5851 | 71.9025 | 2866.4434 | 62 | 0.71741 | 24.5005 | 0 | -760.4505 | -333976.308 | 6.82 | 6.82 | 0 | 68.8889 | 720 | 0.55 | -189939.2177 | 88.106 | 3512.0003 | 62 | 0.63045 | 24.5005 | 0 | -821.9169 | -450694.98 | 6.82 | 6.82 | 0 | 68.8889 | 720 | 0.55 | -85458.6665 | 40.4249 | 1612.3539 | 62 | 0.5623 | 24.5005 | 0 | -329.8235 | -531489.9085 | 6.82 | 6.82 | 0 | 68.8889 | 720 | 0.55 | -394352.0612 | 181.3926 | 7228.5975 | 62 | 0.50744 | 24.5005 | 0 | -1373.4962 | -737439.0015 | 6.82 | 6.82 | 0 | 68.8889 | 720 | 0.55 | -349806.6916 | 161.0637 | 6418.6817 | 62 | 0.46233 | 24.5005 | 0 | -1110.0506 | -975628.4525 | 6.82 | 6.82 | 0 | 68.8889 | 720 | 0.78226 | -55445.3834 | 27.3296 | 1090.6269 | 30 | 0.86688 | 24.5005 | 0 | -231.9498 | -244793.4867 | 9.7 | 9.7 | 0 | 33.3333 | 720 | 0.75806 | -202360.7733 | 94.3137 | 3759.319 | 33.3333 | 0.86688 | 24.5005 | 0 | -873.5722 | -247788.6001 | 9.4 | 9.4 | 0 | 37.037 | 720 | 0.73387 | 14907.7261 | -4.9024 | -193.5141 | -193.5141 | -6.3674 | -179.9609 | 1 | 66.4768 | -225800.5956 | 9.1 | 29.8163 | 0 | -215.0156 | 720 | 0.70968 | 14254.6158 | -4.667 | -184.1361 | -184.1361 | -6.1155 | -172.8439 | 1 | 65.7314 | -227453.0842 | 8.8 | 28.9723 | 0 | -204.5957 | 720 | 0.68548 | 14239.5752 | -4.7228 | -186.3594 | -186.3594 | -6.2209 | -175.8213 | 1 | 67.9796 | -236486.4201 | 8.5 | 29.1723 | 0 | -207.066 | 720 | 2.6449 | -621199.4119 | 290.3439 | 11569.2854 | 46.6667 | 0.86688 | 24.5005 | 0 | -768.6087 | -262901.7235 | 32.7964 | 8.2 | 0 | 68.8889 | 720 | 0.6371 | 3713.1123 | -0.044245 | 0.037254 | 0.037254 | -0.46456 | -13.1298 | 1 | 19.0727 | -200418.5109 | 7.9 | 12.3966 | 0 | 0.041394 | 720 | 0.6129 | -25196.2831 | 13.0863 | 523.1659 | 53.3333 | 0.86688 | 24.5005 | 0 | -134.5313 | -181164.9964 | 7.6 | 7.6 | 0 | 68.8889 | 720 | 0.58871 | -115393.0482 | 54.1861 | 2160.6103 | 56.6667 | 0.86688 | 24.5005 | 0 | -641.4416 | -177994.2449 | 7.3 | 7.3 | 0 | 68.8889 | 720 | 0.56452 | 14352.8793 | -5.0879 | -200.9034 | -200.9034 | -6.9214 | -195.6209 | 1 | 83.2034 | -203848.3301 | 7 | 30.4813 | 0 | -223.226 | 720
[14 empty] | 724 | 0 | 0 | 0 | 0 | 0 | -0.24985 | 0 | 0 | 0 | #N/A | 1 | 1 | 0 | #N/A | 0 | 12.4 | 1 | 737.7408 | 0 | 724 | 1.202 | 2402.9882 | 2.017 | 82.1576 | 62 | 1.3668 | 14.4867 | 0 | 17.4457 | 33554.6002 | 14.905 | 6.82 | 1 | 68.8889 | 724 | 0.55 | 7531.9878 | -2.0126 | -78.3852 | -78.3852 | -3.0003 | -45.9314 | 1 | 82.7358 | -909.5447 | 6.82 | 19.4547 | 0 | -87.0947 | 724 | 0.55 | -9020.9905 | 5.5415 | 222.578 | 62 | 1.2238 | 24.5005 | 0 | -75.7761 | -56643.6428 | 6.82 | 6.82 | 0 | 68.8889 | 724 | 2.2744 | -316165.107 | 150.1777 | 5984.9752 | 62 | 0.99071 | 24.5005 | 0 | -519.8961 | -129216.6723 | 28.2026 | 6.82 | 0 | 68.8889 | 724 | 0.55 | -28272.245 | 14.3271 | 572.6008 | 62 | 0.8322 | 24.5005 | 0 | -161.4907 | -252395.2994 | 6.82 | 6.82 | 0 | 68.8889 | 724 | 0.55 | -134531.1432 | 62.8198 | 2504.5808 | 62 | 0.71741 | 24.5005 | 0 | -662.4484 | -336430.0972 | 6.82 | 6.82 | 0 | 68.8889 | 724 | 0.55 | -167291.6114 | 77.7705 | 3100.2257 | 62 | 0.63045 | 24.5005 | 0 | -723.9147 | -453394.6347 | 6.82 | 6.82 | 0 | 68.8889 | 724 | 0.55 | -60065.8958 | 28.8366 | 1150.6672 | 62 | 0.5623 | 24.5005 | 0 | -231.8213 | -532221.1896 | 6.82 | 6.82 | 0 | 68.8889 | 724 | 0.55 | -366214.1261 | 168.5515 | 6716.9987 | 62 | 0.50744 | 24.5005 | 0 | -1275.494 | -742344.9733 | 6.82 | 6.82 | 0 | 68.8889 | 724 | 0.55 | -318923.5921 | 146.9698 | 5857.1708 | 62 | 0.46233 | 24.5005 | 0 | -1012.0485 | -979480.6422 | 6.82 | 6.82 | 0 | 68.8889 | 724 | 0.78226 | -32018.9071 | 16.6386 | 664.691 | 30 | 0.86688 | 24.5005 | 0 | -133.9476 | -245133.2731 | 9.7 | 9.7 | 0 | 33.3333 | 724 | 0.75806 | -179658.8272 | 83.9534 | 3346.5564 | 33.3333 | 0.86688 | 24.5005 | 0 | -775.5701 | -250694.876 | 9.4 | 9.4 | 0 | 37.037 | 724 | 2.4045 | -480075.9387 | 225.3177 | 8978.6017 | 36.6667 | 0.86688 | 24.5005 | 0 | -653.3667 | -228218.0581 | 29.8163 | 9.1 | 0 | 40.7407 | 724 | 2.3365 | -446693.0926 | 209.9067 | 8364.6165 | 40 | 0.86688 | 24.5005 | 0 | -625.6441 | -229759.6561 | 28.9723 | 8.8 | 0 | 44.4444 | 724 | 2.3526 | -456724.0125 | 214.5262 | 8548.6622 | 43.3333 | 0.86688 | 24.5005 | 0 | -635.3057 | -238831.6387 | 29.1723 | 8.5 | 0 | 48.1481 | 724 | 0.66129 | -135513.1239 | 63.5562 | 2533.9201 | 46.6667 | 0.86688 | 24.5005 | 0 | -670.6066 | -265388.1457 | 8.2 | 8.2 | 0 | 68.8889 | 724 | 0.99973 | -10217.6975 | 7.2526 | 290.7484 | 50 | 0.86688 | 24.5005 | 0 | -33.4464 | -200356.2921 | 12.3966 | 7.9 | 0 | 68.8889 | 724 | 0.6129 | -6841.5182 | 4.7098 | 189.4429 | 53.3333 | 0.86688 | 24.5005 | 0 | -36.5291 | -181115.1086 | 7.6 | 7.6 | 0 | 68.8889 | 724 | 0.58871 | -97762.8135 | 46.1403 | 1840.0605 | 56.6667 | 0.86688 | 24.5005 | 0 | -543.4394 | -179971.9984 | 7.3 | 7.3 | 0 | 68.8889 | 724 | 2.4582 | -525272.2336 | 246.0826 | 9805.8874 | 60 | 0.86688 | 24.5005 | 0 | -699.2802 | -206449.4466 | 30.4813 | 7 | 0 | 68.8889 | 724
[14 empty] | 728 | 0 | 0 | 0 | 0 | 0 | -0.24985 | 0 | 0 | 0 | #N/A | 1 | 1 | 0 | #N/A | 0 | 12.4 | 1 | 737.7408 | 0 | 728 | 0.55 | 4751.6485 | -0.7438 | -27.8336 | -27.8336 | -1.3668 | -14.4867 | 1 | 75.3926 | 33740.2769 | 6.82 | 14.905 | 1 | -30.9262 | 728 | 1.5689 | -26226.0659 | 16.0326 | 640.5506 | 62 | 1.6004 | 24.5005 | 0 | -100.9898 | -1117.4996 | 19.4547 | 6.82 | 0 | 68.8889 | 728 | 0.55 | 2645.9582 | 0.21716 | 10.4517 | 10.4517 | -0.12979 | -2.5983 | 1 | 22.226 | -56575.525 | 6.82 | 11.4593 | 0 | 11.613 | 728 | 0.55 | -62043.3718 | 29.739 | 1186.6213 | 62 | 0.99071 | 24.5005 | 0 | -421.8939 | -130708.2438 | 6.82 | 6.82 | 0 | 68.8889 | 728 | 0.55 | -11114.9675 | 6.4971 | 260.6503 | 62 | 0.8322 | 24.5005 | 0 | -63.4885 | -252453.2493 | 6.82 | 6.82 | 0 | 68.8889 | 728 | 0.55 | -114628.7014 | 53.737 | 2142.7182 | 62 | 0.71741 | 24.5005 | 0 | -564.4462 | -338491.8777 | 6.82 | 6.82 | 0 | 68.8889 | 728 | 0.55 | -144644.0052 | 67.4349 | 2688.451 | 62 | 0.63045 | 24.5005 | 0 | -625.9126 | -455702.2808 | 6.82 | 6.82 | 0 | 68.8889 | 728 | 0.55 | -34673.1251 | 17.2482 | 688.9805 | 62 | 0.5623 | 24.5005 | 0 | -133.8192 | -532560.4621 | 6.82 | 6.82 | 0 | 68.8889 | 728 | 0.55 | -338076.1911 | 155.7104 | 6205.3998 | 62 | 0.50744 | 24.5005 | 0 | -1177.4919 | -746858.9366 | 6.82 | 6.82 | 0 | 68.8889 | 728 | 0.55 | -288040.4926 | 132.8759 | 5295.6599 | 62 | 0.46233 | 24.5005 | 0 | -914.0464 | -982940.8233 | 6.82 | 6.82 | 0 | 68.8889 | 728 | 0.78226 | -8592.4309 | 5.9476 | 238.755 | 30 | 0.86688 | 24.5005 | 0 | -35.9455 | -245081.0508 | 9.7 | 9.7 | 0 | 33.3333 | 728 | 0.75806 | -156956.8812 | 73.593 | 2933.7937 | 33.3333 | 0.86688 | 24.5005 | 0 | -677.5679 | -253209.1434 | 9.4 | 9.4 | 0 | 37.037 | 728 | 0.73387 | -124542.9716 | 58.7378 | 2341.9531 | 36.6667 | 0.86688 | 24.5005 | 0 | -555.3646 | -230243.512 | 9.1 | 9.1 | 0 | 40.7407 | 728 | 0.70968 | -114425.1877 | 54.0578 | 2155.4967 | 40 | 0.86688 | 24.5005 | 0 | -527.6419 | -231674.2195 | 8.8 | 8.8 | 0 | 44.4444 | 728 | 0.68548 | -112548.1451 | 53.1385 | 2118.8718 | 43.3333 | 0.86688 | 24.5005 | 0 | -537.3036 | -240784.8488 | 8.5 | 8.5 | 0 | 48.1481 | 728 | 0.66129 | -115709.2987 | 54.5185 | 2173.8506 | 46.6667 | 0.86688 | 24.5005 | 0 | -572.6045 | -267482.5593 | 8.2 | 8.2 | 0 | 68.8889 | 728 | 0.6371 | 12567.8723 | -4.0852 | -160.9584 | -160.9584 | -5.5079 | -155.6693 | 1 | 64.5558 | -201343.4232 | 7.9 | 26.8863 | 0 | -178.8426 | 728 | 0.6129 | 11513.2466 | -3.6666 | -144.2801 | -144.2801 | -5.0213 | -141.9176 | 1 | 61.473 | -182004.5575 | 7.6 | 25.3852 | 0 | -160.3113 | 728 | 0.58871 | -80132.5788 | 38.0945 | 1519.5108 | 56.6667 | 0.86688 | 24.5005 | 0 | -445.4373 | -181557.7433 | 7.3 | 7.3 | 0 | 68.8889 | 728 | 0.56452 | -103722.5221 | 48.7975 | 1945.9221 | 60 | 0.86688 | 24.5005 | 0 | -601.2781 | -208658.5545 | 7 | 7 | 0 | 68.8889 | 728
[14 empty] | 732 | 0 | 0 | 0 | 0 | 0 | -0.24985 | 0 | 0 | 0 | #N/A | 1 | 1 | 0 | #N/A | 0 | 12.4 | 1 | 737.7408 | 0 | 732 | 1.202 | 2402.9882 | 2.017 | 82.1576 | 62 | 1.3668 | 14.4867 | 0 | 17.4457 | 33925.9535 | 14.905 | 6.82 | 1 | 68.8889 | 732 | 0.55 | -271.9856 | 1.5488 | 63.5052 | 62 | 1.5467 | 23.6784 | 0 | -2.9877 | -940.0229 | 6.82 | 6.82 | 0 | 68.8889 | 732 | 0.92414 | 2366.9468 | 1.3136 | 54.136 | 54.136 | 1.1289 | 22.6007 | 0 | 11.8329 | -56347.388 | 11.4593 | 7.5278 | 0 | 60.1511 | 732 | 0.55 | -47631.2587 | 23.1619 | 924.5829 | 62 | 0.99071 | 24.5005 | 0 | -323.8918 | -131807.8067 | 6.82 | 6.82 | 0 | 68.8889 | 732 | 0.55 | 6042.31 | -1.3328 | -51.3002 | -51.3002 | -2.1251 | -62.5642 | 1 | 34.5136 | -252815.7084 | 6.82 | 17.017 | 0 | -57.0002 | 732 | 0.55 | -94726.2595 | 44.6543 | 1780.8556 | 62 | 0.71741 | 24.5005 | 0 | -466.4441 | -340161.6498 | 6.82 | 6.82 | 0 | 68.8889 | 732 | 0.55 | -121996.3989 | 57.0994 | 2276.6763 | 62 | 0.63045 | 24.5005 | 0 | -527.9105 | -457617.9183 | 6.82 | 6.82 | 0 | 68.8889 | 732 | 0.55 | -9280.3544 | 5.6599 | 227.2937 | 62 | 0.5623 | 24.5005 | 0 | -35.8171 | -532507.7261 | 6.82 | 6.82 | 0 | 68.8889 | 732 | 0.55 | -309938.256 | 142.8692 | 5693.801 | 62 | 0.50744 | 24.5005 | 0 | -1079.4897 | -750980.8913 | 6.82 | 6.82 | 0 | 68.8889 | 732 | 0.55 | -257157.3932 | 118.782 | 4734.149 | 62 | 0.46233 | 24.5005 | 0 | -816.0442 | -986008.9959 | 6.82 | 6.82 | 0 | 68.8889 | 732 | 0.78226 | 14834.0454 | -4.7434 | -187.1809 | -187.1809 | -6.111 | -172.715 | 1 | 62.0566 | -246214.5443 | 9.7 | 29.2463 | 0 | -207.9788 | 732 | 0.75806 | -134254.9351 | 63.2327 | 2521.0311 | 33.3333 | 0.86688 | 24.5005 | 0 | -579.5658 | -255331.4022 | 9.4 | 9.4 | 0 | 37.037 | 732 | 0.73387 | -102565.5558 | 48.7082 | 1942.3638 | 36.6667 | 0.86688 | 24.5005 | 0 | -457.3624 | -231876.9574 | 9.1 | 9.1 | 0 | 40.7407 | 732 | 0.70968 | -93172.3021 | 44.3587 | 1769.0806 | 40 | 0.86688 | 24.5005 | 0 | -429.6398 | -233196.7743 | 8.8 | 8.8 | 0 | 44.4444 | 732 | 0.68548 | -92019.7897 | 43.7701 | 1745.629 | 43.3333 | 0.86688 | 24.5005 | 0 | -439.3014 | -242346.0503 | 8.5 | 8.5 | 0 | 48.1481 | 732 | 0.66129 | -95905.4734 | 45.4807 | 1813.781 | 46.6667 | 0.86688 | 24.5005 | 0 | -474.6023 | -269184.9643 | 8.2 | 8.2 | 0 | 68.8889 | 732 | 2.1682 | -369792.9005 | 174.3765 | 6949.0703 | 50 | 0.86688 | 24.5005 | 0 | -558.1213 | -203379.9041 | 26.8863 | 7.9 | 0 | 68.8889 | 732 | 2.0472 | -316665.2743 | 149.8174 | 5970.6209 | 53.3333 | 0.86688 | 24.5005 | 0 | -506.1975 | -183833.343 | 25.3852 | 7.6 | 0 | 68.8889 | 732 | 0.58871 | -62502.3441 | 30.0487 | 1198.9611 | 56.6667 | 0.86688 | 24.5005 | 0 | -347.4352 | -182751.4797 | 7.3 | 7.3 | 0 | 68.8889 | 732 | 0.56452 | -86816.8176 | 41.0823 | 1638.5457 | 60 | 0.86688 | 24.5005 | 0 | -503.2759 | -210475.6539 | 7 | 7 | 0 | 68.8889 | 732
[14 empty] | 736 | 0 | 0 | 0 | 0 | 0 | -0.24985 | 0 | 0 | 0 | #N/A | 1 | 1 | 0 | #N/A | 0 | 12.4 | 1 | 737.7408 | 0 | 736 | 0.55 | 4751.6485 | -0.7438 | -27.8336 | -27.8336 | -1.3668 | -14.4867 | 1 | 75.3926 | 34111.6302 | 6.82 | 14.905 | 1 | -30.9262 | 736 | 0.55 | 8350.423 | -2.3862 | -93.2659 | -93.2659 | -3.4811 | -53.2923 | 1 | 91.726 | -999.4576 | 6.82 | 20.7939 | 0 | -103.6287 | 736 | 0.60708 | 13433.998 | -4.5583 | -179.8041 | -179.8041 | -6.1541 | -123.2037 | 1 | 102.2356 | -56924.0757 | 7.5278 | 28.5824 | 0 | -199.7823 | 736 | 0.55 | -33219.1456 | 16.5847 | 662.5445 | 62 | 0.99071 | 24.5005 | 0 | -225.8897 | -132515.3611 | 6.82 | 6.82 | 0 | 68.8889 | 736 | 1.3723 | -94242.9522 | 46.5639 | 1856.9337 | 62 | 0.8322 | 24.5005 | 0 | -215.7432 | -253482.6767 | 17.017 | 6.82 | 0 | 68.8889 | 736 | 0.55 | -74823.8176 | 35.5715 | 1418.993 | 62 | 0.71741 | 24.5005 | 0 | -368.4419 | -341439.4132 | 6.82 | 6.82 | 0 | 68.8889 | 736 | 0.55 | -99348.7926 | 46.7639 | 1864.9017 | 62 | 0.63045 | 24.5005 | 0 | -429.9083 | -459141.5473 | 6.82 | 6.82 | 0 | 68.8889 | 736 | 0.55 | 16112.4162 | -5.9284 | -234.393 | -234.393 | -8.0411 | -350.3699 | 1 | 62.1851 | -535061.9452 | 6.82 | 33.4954 | 0 | -260.4367 | 736 | 0.55 | -281800.3209 | 130.0281 | 5182.2022 | 62 | 0.50744 | 24.5005 | 0 | -981.4876 | -754710.8374 | 6.82 | 6.82 | 0 | 68.8889 | 736 | 0.55 | -226274.2937 | 104.688 | 4172.6381 | 62 | 0.46233 | 24.5005 | 0 | -718.0421 | -988685.16 | 6.82 | 6.82 | 0 | 68.8889 | 736 | 2.3586 | -453195.0672 | 212.9312 | 8485.1148 | 30 | 0.86688 | 24.5005 | 0 | -628.8034 | -248533.7536 | 29.2463 | 9.7 | 0 | 33.3333 | 736 | 0.75806 | -111552.9891 | 52.8724 | 2108.2684 | 33.3333 | 0.86688 | 24.5005 | 0 | -481.5636 | -257061.6525 | 9.4 | 9.4 | 0 | 37.037 | 736 | 0.73387 | -80588.1399 | 38.6785 | 1542.7744 | 36.6667 | 0.86688 | 24.5005 | 0 | -359.3603 | -233118.3942 | 9.1 | 9.1 | 0 | 40.7407 | 736 | 0.70968 | -71919.4164 | 34.6597 | 1382.6645 | 40 | 0.86688 | 24.5005 | 0 | -331.6376 | -234327.3205 | 8.8 | 8.8 | 0 | 44.4444 | 736 | 0.68548 | -71491.4342 | 34.4017 | 1372.3862 | 43.3333 | 0.86688 | 24.5005 | 0 | -341.2993 | -243515.2433 | 8.5 | 8.5 | 0 | 48.1481 | 736 | 0.66129 | -76101.6481 | 36.443 | 1453.7115 | 46.6667 | 0.86688 | 24.5005 | 0 | -376.6002 | -270495.3608 | 8.2 | 8.2 | 0 | 68.8889 | 736 | 0.6371 | -89577.1159 | 42.53 | 1696.2232 | 50 | 0.86688 | 24.5005 | 0 | -460.1192 | -205024.3764 | 7.9 | 7.9 | 0 | 68.8889 | 736 | 0.6129 | -76450.6672 | 36.4769 | 1455.0637 | 53.3333 | 0.86688 | 24.5005 | 0 | -408.1953 | -185270.12 | 7.6 | 7.6 | 0 | 68.8889 | 736 | 0.58871 | -44872.1094 | 22.0029 | 878.4114 | 56.6667 | 0.86688 | 24.5005 | 0 | -249.433 | -183553.2075 | 7.3 | 7.3 | 0 | 68.8889 | 736 | 0.56452 | -69911.1131 | 33.3672 | 1331.1692 | 60 | 0.86688 | 24.5005 | 0 | -405.2738 | -211900.7447 | 7 | 7 | 0 | 68.8889 | 736
[14 empty] | 740 | 0 | 0 | 0 | 0 | 0 | -0.24985 | 0 | 0 | 0 | #N/A | 1 | 1 | 0 | #N/A | 0 | 12.4 | 1 | 737.7408 | 0 | 740 | 1.202 | 2402.9882 | 2.017 | 82.1576 | 62 | 1.3668 | 14.4867 | 0 | 17.4457 | 34297.3068 | 14.905 | 6.82 | 1 | 68.8889 | 740 | 1.6769 | -33708.6981 | 19.7272 | 787.7446 | 62 | 1.6004 | 24.5005 | 0 | -121.4433 | -1289.2267 | 20.7939 | 6.82 | 0 | 68.8889 | 740 | 2.305 | -194869.9468 | 94.9023 | 3782.769 | 62 | 1.2238 | 24.5005 | 0 | -390.5794 | -58290.3888 | 28.5824 | 6.82 | 0 | 68.8889 | 740 | 0.55 | -18807.0325 | 10.0075 | 400.506 | 62 | 0.99071 | 24.5005 | 0 | -127.8875 | -132830.9069 | 6.82 | 6.82 | 0 | 68.8889 | 740 | 0.55 | -20612.9709 | 10.8317 | 433.3413 | 62 | 0.8322 | 24.5005 | 0 | -117.741 | -253757.6365 | 6.82 | 6.82 | 0 | 68.8889 | 740 | 0.55 | -54921.3757 | 26.4888 | 1057.1305 | 62 | 0.71741 | 24.5005 | 0 | -270.4398 | -342325.1681 | 6.82 | 6.82 | 0 | 68.8889 | 740 | 0.55 | -76701.1863 | 36.4283 | 1453.127 | 62 | 0.63045 | 24.5005 | 0 | -331.9062 | -460273.1677 | 6.82 | 6.82 | 0 | 68.8889 | 740 | 2.7012 | -1704319.7721 | 784.7866 | 31268.2002 | 62 | 0.5623 | 24.5005 | 0 | -1339.2946 | -540223.1193 | 33.4954 | 6.82 | 0 | 68.8889 | 740 | 0.55 | -253662.3858 | 117.187 | 4670.6034 | 62 | 0.50744 | 24.5005 | 0 | -883.4855 | -758048.775 | 6.82 | 6.82 | 0 | 68.8889 | 740 | 0.55 | -195391.1942 | 90.5941 | 3611.1272 | 62 | 0.46233 | 24.5005 | 0 | -620.0399 | -990969.3154 | 6.82 | 6.82 | 0 | 68.8889 | 740 | 0.78226 | -126882.9725 | 59.9311 | 2389.4922 | 30 | 0.86688 | 24.5005 | 0 | -530.8012 | -250460.9543 | 9.7 | 9.7 | 0 | 33.3333 | 740 | 0.75806 | -88851.043 | 42.512 | 1695.5058 | 33.3333 | 0.86688 | 24.5005 | 0 | -383.5615 | -258399.8942 | 9.4 | 9.4 | 0 | 37.037 | 740 | 0.73387 | -58610.7241 | 28.6488 | 1143.185 | 36.6667 | 0.86688 | 24.5005 | 0 | -261.3581 | -233967.8224 | 9.1 | 9.1 | 0 | 40.7407 | 740 | 0.70968 | -50666.5307 | 24.9607 | 996.2484 | 40 | 0.86688 | 24.5005 | 0 | -233.6355 | -235065.8582 | 8.8 | 8.8 | 0 | 44.4444 | 740 | 0.68548 | -50963.0787 | 25.0333 | 999.1434 | 43.3333 | 0.86688 | 24.5005 | 0 | -243.2972 | -244292.4277 | 8.5 | 8.5 | 0 | 48.1481 | 740 | 0.66129 | -56297.8228 | 27.4052 | 1093.6419 | 46.6667 | 0.86688 | 24.5005 | 0 | -278.5981 | -271413.7487 | 8.2 | 8.2 | 0 | 68.8889 | 740 | 0.6371 | -70497.8209 | 33.8229 | 1349.3269 | 50 | 0.86688 | 24.5005 | 0 | -362.117 | -206276.8401 | 7.9 | 7.9 | 0 | 68.8889 | 740 | 0.6129 | -58095.9023 | 28.1005 | 1121.3407 | 53.3333 | 0.86688 | 24.5005 | 0 | -310.1932 | -186314.8884 | 7.6 | 7.6 | 0 | 68.8889 | 740 | 0.58871 | -27241.8747 | 13.9571 | 557.8617 | 56.6667 | 0.86688 | 24.5005 | 0 | -151.4309 | -183962.9268 | 7.3 | 7.3 | 0 | 68.8889 | 740 | 0.56452 | -53005.4086 | 25.652 | 1023.7928 | 60 | 0.86688 | 24.5005 | 0 | -307.2716 | -212933.827 | 7 | 7 | 0 | 68.8889 | 740
[14 empty] | 744 | 0 | 0 | 0 | 0 | 0 | -0.24985 | 0 | 0 | 0 | #N/A | 1 | 1 | 0 | #N/A | 0 | 12.4 | 1 | 737.7408 | 0 | 744 | 0.55 | 4751.6485 | -0.7438 | -27.8336 | -27.8336 | -1.3668 | -14.4867 | 1 | 75.3926 | 34482.9835 | 6.82 | 14.905 | 1 | -30.9262 | 744 | 0.55 | -2134.0064 | 2.3986 | 97.3601 | 62 | 1.6004 | 24.5005 | 0 | -23.4412 | -1186.9871 | 6.82 | 6.82 | 0 | 68.8889 | 744 | 0.55 | -34830.7038 | 17.3201 | 691.8455 | 62 | 1.2238 | 24.5005 | 0 | -292.5772 | -59264.6935 | 6.82 | 6.82 | 0 | 68.8889 | 744 | 0.55 | -4394.9195 | 3.4304 | 138.4676 | 62 | 0.99071 | 24.5005 | 0 | -29.8854 | -132754.4442 | 6.82 | 6.82 | 0 | 68.8889 | 744 | 0.55 | -3455.6934 | 3.0017 | 121.3908 | 62 | 0.8322 | 24.5005 | 0 | -19.7389 | -253640.5877 | 6.82 | 6.82 | 0 | 68.8889 | 744 | 0.55 | -35018.9338 | 17.406 | 695.2679 | 62 | 0.71741 | 24.5005 | 0 | -172.4377 | -342818.9145 | 6.82 | 6.82 | 0 | 68.8889 | 744 | 0.55 | -54053.58 | 26.0928 | 1041.3524 | 62 | 0.63045 | 24.5005 | 0 | -233.904 | -461012.7796 | 6.82 | 6.82 | 0 | 68.8889 | 744 | 0.55 | -321624.1498 | 148.2022 | 5906.2718 | 62 | 0.5623 | 24.5005 | 0 | -1241.2925 | -544992.2849 | 6.82 | 6.82 | 0 | 68.8889 | 744 | 0.55 | -225524.4508 | 104.3458 | 4159.0046 | 62 | 0.50744 | 24.5005 | 0 | -785.4833 | -760994.704 | 6.82 | 6.82 | 0 | 68.8889 | 744 | 0.55 | -164508.0947 | 76.5002 | 3049.6163 | 62 | 0.46233 | 24.5005 | 0 | -522.0378 | -992861.4624 | 6.82 | 6.82 | 0 | 68.8889 | 744 | 0.78226 | -103456.4963 | 49.2401 | 1963.5562 | 30 | 0.86688 | 24.5005 | 0 | -432.7991 | -251996.1465 | 9.7 | 9.7 | 0 | 33.3333 | 744 | 0.75806 | -66149.097 | 32.1517 | 1282.7431 | 33.3333 | 0.86688 | 24.5005 | 0 | -285.5594 | -259346.1273 | 9.4 | 9.4 | 0 | 37.037 | 744 | 0.73387 | -36633.3082 | 18.6191 | 743.5956 | 36.6667 | 0.86688 | 24.5005 | 0 | -163.356 | -234425.2421 | 9.1 | 9.1 | 0 | 40.7407 | 744 | 0.70968 | -29413.6451 | 15.2616 | 609.8323 | 40 | 0.86688 | 24.5005 | 0 | -135.6334 | -235412.3874 | 8.8 | 8.8 | 0 | 44.4444 | 744 | 0.68548 | -30434.7233 | 15.6649 | 625.9005 | 43.3333 | 0.86688 | 24.5005 | 0 | -145.295 | -244677.6035 | 8.5 | 8.5 | 0 | 48.1481 | 744 | 0.66129 | -36493.9976 | 18.3675 | 733.5724 | 46.6667 | 0.86688 | 24.5005 | 0 | -180.5959 | -271940.1281 | 8.2 | 8.2 | 0 | 68.8889 | 744 | 0.6371 | -51418.5258 | 25.1158 | 1002.4307 | 50 | 0.86688 | 24.5005 | 0 | -264.1149 | -207137.2953 | 7.9 | 7.9 | 0 | 68.8889 | 744 | 0.6129 | -39741.1374 | 19.724 | 787.6177 | 53.3333 | 0.86688 | 24.5005 | 0 | -212.191 | -186967.6483 | 7.6 | 7.6 | 0 | 68.8889 | 744 | 0.58871 | -9611.64 | 5.9113 | 237.3119 | 56.6667 | 0.86688 | 24.5005 | 0 | -53.4287 | -183980.6375 | 7.3 | 7.3 | 0 | 68.8889 | 744 | 0.56452 | -36099.7041 | 17.9369 | 716.4163 | 60 | 0.86688 | 24.5005 | 0 | -209.2695 | -213574.9007 | 7 | 7 | 0 | 68.8889 | 744
[14 empty] | 748 | 0 | 0 | 0 | 0 | 0 | -0.24985 | 0 | 0 | 0 | #N/A | 1 | 1 | 0 | #N/A | 0 | 12.4 | 1 | 737.7408 | 0 | 748 | 1.202 | 2402.9882 | 2.017 | 82.1576 | 62 | 1.3668 | 14.4867 | 0 | 17.4457 | 34668.6602 | 14.905 | 6.82 | 1 | 68.8889 | 748 | 0.55 | 6787.7779 | -1.673 | -64.8541 | -64.8541 | -2.563 | -39.238 | 1 | 74.561 | -1202.6476 | 6.82 | 18.2369 | 0 | -72.0602 | 748 | 0.55 | -23163.7551 | 11.9958 | 479.7192 | 62 | 1.2238 | 24.5005 | 0 | -194.5751 | -59846.9896 | 6.82 | 6.82 | 0 | 68.8889 | 748 | 0.55 | 10017.1936 | -3.1468 | -123.5708 | -123.5708 | -4.4603 | -110.3035 | 1 | 68.1168 | -133364.4049 | 6.82 | 23.5214 | 0 | -137.3009 | 748 | 0.55 | 13701.584 | -4.8282 | -190.5597 | -190.5597 | -6.6248 | -195.0388 | 1 | 78.2633 | -254887.8447 | 6.82 | 29.5504 | 0 | -211.733 | 748 | 0.55 | -15116.4919 | 8.3233 | 333.4053 | 62 | 0.71741 | 24.5005 | 0 | -74.4355 | -342920.6523 | 6.82 | 6.82 | 0 | 68.8889 | 748 | 0.55 | -31405.9738 | 15.7572 | 629.5777 | 62 | 0.63045 | 24.5005 | 0 | -135.9019 | -461360.3829 | 6.82 | 6.82 | 0 | 68.8889 | 748 | 0.55 | -296231.3791 | 136.6139 | 5444.5851 | 62 | 0.5623 | 24.5005 | 0 | -1143.2903 | -549369.4419 | 6.82 | 6.82 | 0 | 68.8889 | 748 | 0.55 | -197386.5157 | 91.5047 | 3647.4057 | 62 | 0.50744 | 24.5005 | 0 | -687.4812 | -763548.6244 | 6.82 | 6.82 | 0 | 68.8889 | 748 | 0.55 | -133624.9953 | 62.4063 | 2488.1054 | 62 | 0.46233 | 24.5005 | 0 | -424.0357 | -994361.6007 | 6.82 | 6.82 | 0 | 68.8889 | 748 | 0.78226 | -80030.0201 | 38.5491 | 1537.6203 | 30 | 0.86688 | 24.5005 | 0 | -334.797 | -253139.3301 | 9.7 | 9.7 | 0 | 33.3333 | 748 | 0.75806 | -43447.1509 | 21.7913 | 869.9805 | 33.3333 | 0.86688 | 24.5005 | 0 | -187.5572 | -259900.3519 | 9.4 | 9.4 | 0 | 37.037 | 748 | 0.73387 | -14655.8924 | 8.5894 | 344.0063 | 36.6667 | 0.86688 | 24.5005 | 0 | -65.3539 | -234490.6532 | 9.1 | 9.1 | 0 | 40.7407 | 748 | 0.70968 | -8160.7594 | 5.5626 | 223.4162 | 40 | 0.86688 | 24.5005 | 0 | -37.6312 | -235366.9079 | 8.8 | 8.8 | 0 | 44.4444 | 748 | 0.68548 | -9906.3678 | 6.2965 | 252.6577 | 43.3333 | 0.86688 | 24.5005 | 0 | -47.2929 | -244670.7708 | 8.5 | 8.5 | 0 | 48.1481 | 748 | 0.66129 | -16690.1723 | 9.3297 | 373.5028 | 46.6667 | 0.86688 | 24.5005 | 0 | -82.5938 | -272074.4989 | 8.2 | 8.2 | 0 | 68.8889 | 748 | 0.6371 | -32339.2307 | 16.4087 | 655.5344 | 50 | 0.86688 | 24.5005 | 0 | -166.1127 | -207605.742 | 7.9 | 7.9 | 0 | 68.8889 | 748 | 0.6129 | -21386.3725 | 11.3476 | 453.8948 | 53.3333 | 0.86688 | 24.5005 | 0 | -114.1889 | -187228.3996 | 7.6 | 7.6 | 0 | 68.8889 | 748 | 0.58871 | 8018.5947 | -2.1344 | -83.2378 | -83.2378 | -3.1167 | -88.0882 | 1 | 44.5734 | -184507.0497 | 7.3 | 19.8914 | 0 | -92.4864 | 748 | 0.56452 | -19193.9996 | 10.2217 | 409.0399 | 60 | 0.86688 | 24.5005 | 0 | -111.2674 | -213823.9658 | 7 | 7 | 0 | 68.8889 | 748
[14 empty] | 752 | 0 | 0 | 0 | 0 | 0 | -0.24985 | 0 | 0 | 0 | #N/A | 1 | 1 | 0 | #N/A | 0 | 12.4 | 1 | 737.7408 | 0 | 752 | 0.55 | 4751.6485 | -0.7438 | -27.8336 | -27.8336 | -1.3668 | -14.4867 | 1 | 75.3926 | 34854.3368 | 6.82 | 14.905 | 1 | -30.9262 | 752 | 1.4707 | -20056.8671 | 12.9628 | 518.2482 | 62 | 1.6004 | 24.5005 | 0 | -82.3912 | -1336.2083 | 18.2369 | 6.82 | 0 | 68.8889 | 752 | 0.55 | -11496.8064 | 6.6714 | 267.5928 | 62 | 1.2238 | 24.5005 | 0 | -96.5729 | -60037.2771 | 6.82 | 6.82 | 0 | 68.8889 | 752 | 1.8969 | -189230.9866 | 91.2717 | 3638.1219 | 62 | 0.99071 | 24.5005 | 0 | -373.0971 | -134660.789 | 23.5214 | 6.82 | 0 | 68.8889 | 752 | 2.3831 | -532428.8246 | 249.1541 | 9928.2595 | 62 | 0.8322 | 24.5005 | 0 | -701.8917 | -257499.4074 | 29.5504 | 6.82 | 0 | 68.8889 | 752 | 0.55 | 4785.9499 | -0.75946 | -28.4573 | -28.4573 | -1.387 | -47.3677 | 1 | 23.5666 | -343205.3274 | 6.82 | 14.9612 | 0 | -31.6192 | 752 | 0.55 | -8758.3675 | 5.4217 | 217.803 | 62 | 0.63045 | 24.5005 | 0 | -37.8998 | -461315.9777 | 6.82 | 6.82 | 0 | 68.8889 | 752 | 0.55 | -270838.6085 | 125.0256 | 4982.8983 | 62 | 0.5623 | 24.5005 | 0 | -1045.2882 | -553354.5904 | 6.82 | 6.82 | 0 | 68.8889 | 752 | 0.55 | -169248.5806 | 78.6636 | 3135.8069 | 62 | 0.50744 | 24.5005 | 0 | -589.479 | -765710.5363 | 6.82 | 6.82 | 0 | 68.8889 | 752 | 0.55 | -102741.8958 | 48.3123 | 1926.5945 | 62 | 0.46233 | 24.5005 | 0 | -326.0335 | -995469.7305 | 6.82 | 6.82 | 0 | 68.8889 | 752 | 0.78226 | -56603.5438 | 27.8581 | 1111.6844 | 30 | 0.86688 | 24.5005 | 0 | -236.7948 | -253890.5051 | 9.7 | 9.7 | 0 | 33.3333 | 752 | 0.75806 | -20745.2049 | 11.431 | 457.2178 | 33.3333 | 0.86688 | 24.5005 | 0 | -89.5551 | -260062.5679 | 9.4 | 9.4 | 0 | 37.037 | 752 | 0.73387 | 7321.5235 | -1.4403 | -55.5831 | -55.5831 | -2.1598 | -61.0425 | 1 | 32.6483 | -234848.3998 | 9.1 | 17.4025 | 0 | -61.759 | 752 | 0.70968 | 13092.1262 | -4.1365 | -162.9999 | -162.9999 | -5.4669 | -154.5111 | 1 | 60.3709 | -236361.5127 | 8.8 | 27.07 | 0 | -181.1111 | 752 | 0.68548 | 10621.9877 | -3.0719 | -120.5851 | -120.5851 | -4.1894 | -118.4042 | 1 | 50.7093 | -245415.1672 | 8.5 | 23.2527 | 0 | -133.9835 | 752 | 0.66129 | 3113.653 | 0.292 | 13.4333 | 13.4333 | -0.047564 | -1.3443 | 1 | 15.4084 | -272023.6198 | 8.2 | 11.191 | 0 | 14.9259 | 752 | 0.6371 | -13259.9356 | 7.7016 | 308.6381 | 50 | 0.86688 | 24.5005 | 0 | -68.1106 | -207682.1801 | 7.9 | 7.9 | 0 | 68.8889 | 752 | 0.6129 | -3031.6077 | 2.9711 | 120.1718 | 53.3333 | 0.86688 | 24.5005 | 0 | -16.1868 | -187097.1423 | 7.6 | 7.6 | 0 | 68.8889 | 752 | 1.6041 | -150870.6391 | 73.0071 | 2910.4503 | 56.6667 | 0.86688 | 24.5005 | 0 | -307.7795 | -185542.1633 | 19.8914 | 7.3 | 0 | 68.8889 | 752 | 0.56452 | -2288.2951 | 2.5066 | 101.6634 | 60 | 0.86688 | 24.5005 | 0 | -13.2652 | -213681.0224 | 7 | 7 | 0 | 68.8889 | 752
[14 empty] | 756 | 0 | 0 | 0 | 0 | 0 | -0.24985 | 0 | 0 | 0 | #N/A | 1 | 1 | 0 | #N/A | 0 | 12.4 | 1 | 737.7408 | 0 | 756 | 1.202 | 2402.9882 | 2.017 | 82.1576 | 62 | 1.3668 | 14.4867 | 0 | 17.4457 | 35040.0135 | 14.905 | 6.82 | 1 | 68.8889 | 756 | 0.55 | 1421.1654 | 0.77611 | 32.7206 | 32.7206 | 0.58976 | 9.0288 | 0 | 15.6109 | -1201.5346 | 6.82 | 9.4551 | 0 | 36.3563 | 756 | 0.55 | 170.1423 | 1.347 | 55.4665 | 55.4665 | 1.2238 | 24.5005 | 0 | 1.4292 | -59835.556 | 6.82 | 7.408 | 0 | 61.6294 | 756 | 0.55 | -40455.2374 | 19.887 | 794.1098 | 62 | 0.99071 | 24.5005 | 0 | -275.095 | -135565.1647 | 6.82 | 6.82 | 0 | 68.8889 | 756 | 0.55 | -105723.2179 | 49.6729 | 1980.8003 | 62 | 0.8322 | 24.5005 | 0 | -603.8896 | -259718.9616 | 6.82 | 6.82 | 0 | 68.8889 | 756 | 1.2065 | -73910.9599 | 36.8556 | 1470.151 | 62 | 0.71741 | 24.5005 | 0 | -165.9042 | -343672.9398 | 14.9612 | 6.82 | 0 | 68.8889 | 756 | 0.55 | 13889.2388 | -4.9139 | -193.9716 | -193.9716 | -6.7351 | -261.7354 | 1 | 60.1024 | -463169.4516 | 6.82 | 29.8574 | 0 | -215.524 | 756 | 0.55 | -245445.8378 | 113.4372 | 4521.2116 | 62 | 0.5623 | 24.5005 | 0 | -947.286 | -556947.7303 | 6.82 | 6.82 | 0 | 68.8889 | 756 | 0.55 | -141110.6455 | 65.8224 | 2624.2081 | 62 | 0.50744 | 24.5005 | 0 | -491.4769 | -767480.4397 | 6.82 | 6.82 | 0 | 68.8889 | 756 | 0.55 | -71858.7963 | 34.2184 | 1365.0836 | 62 | 0.46233 | 24.5005 | 0 | -228.0314 | -996185.8518 | 6.82 | 6.82 | 0 | 68.8889 | 756 | 0.78226 | -33177.0676 | 17.1671 | 685.7484 | 30 | 0.86688 | 24.5005 | 0 | -138.7927 | -254249.6716 | 9.7 | 9.7 | 0 | 33.3333 | 756 | 0.75806 | 1956.7412 | 1.0706 | 44.4551 | 33.3333 | 0.60534 | 17.1086 | 0 | 8.4471 | -259891.9106 | 9.4 | 9.4 | 0 | 37.037 | 756 | 1.4034 | -90712.1685 | 45.0331 | 1795.9457 | 36.6667 | 0.86688 | 24.5005 | 0 | -211.5216 | -235498.4819 | 17.4025 | 9.1 | 0 | 40.7407 | 756 | 2.1831 | -372021.2328 | 175.4318 | 6991.1146 | 40 | 0.86688 | 24.5005 | 0 | -557.6733 | -238396.2017 | 27.07 | 8.8 | 0 | 44.4444 | 756 | 1.8752 | -242335.8386 | 115.4507 | 4601.4283 | 43.3333 | 0.86688 | 24.5005 | 0 | -422.9074 | -246910.7926 | 23.2527 | 8.5 | 0 | 48.1481 | 756 | 0.9025 | 2766.4295 | 1.0753 | 44.6393 | 44.6393 | 0.85421 | 24.1425 | 0 | 10.0312 | -271790.3553 | 11.191 | 8.3825 | 0 | 49.5992 | 756 | 0.6371 | 5819.3595 | -1.0055 | -38.2581 | -38.2581 | -1.6642 | -47.0351 | 1 | 29.8915 | -207938.8945 | 7.9 | 15.8432 | 0 | -42.5091 | 756 | 0.6129 | 15323.1572 | -5.4053 | -213.5512 | -213.5512 | -7.2083 | -203.7288 | 1 | 81.8154 | -188399.7111 | 7.6 | 31.6196 | 0 | -237.2792 | 756 | 0.58871 | -37738.1956 | 18.7473 | 748.7038 | 56.6667 | 0.86688 | 24.5005 | 0 | -209.7774 | -186185.2685 | 7.3 | 7.3 | 0 | 68.8889 | 756 | 0.56452 | 14617.4094 | -5.2086 | -205.713 | -205.713 | -7.076 | -199.988 | 1 | 84.7369 | -214941.9787 | 7 | 30.9142 | 0 | -228.57 | 756
[14 empty] | 760 | 0 | 0 | 0 | 0 | 0 | -0.24985 | 0 | 0 | 0 | #N/A | 1 | 1 | 0 | #N/A | 0 | 12.4 | 1 | 737.7408 | 0 | 760 | 0.55 | 4751.6485 | -0.7438 | -27.8336 | -27.8336 | -1.3668 | -14.4867 | 1 | 75.3926 | 35225.6901 | 6.82 | 14.905 | 1 | -30.9262 | 760 | 0.76251 | 6528.4219 | -1.0042 | -38.2074 | -38.2074 | -1.6216 | -24.8258 | 1 | 51.7259 | -1193.2373 | 9.4551 | 15.8387 | 0 | -42.4527 | 760 | 0.59742 | 12857.6748 | -4.3203 | -170.3221 | -170.3221 | -5.8724 | -117.5628 | 1 | 99.4313 | -60378.3328 | 7.408 | 27.729 | 0 | -189.2468 | 760 | 0.55 | -26043.1243 | 13.3098 | 532.0714 | 62 | 0.99071 | 24.5005 | 0 | -177.0928 | -136077.5317 | 6.82 | 6.82 | 0 | 68.8889 | 760 | 0.55 | -88565.9404 | 41.843 | 1668.8498 | 62 | 0.8322 | 24.5005 | 0 | -505.8875 | -261546.5072 | 6.82 | 6.82 | 0 | 68.8889 | 760 | 0.55 | -13789.6605 | 7.7178 | 309.2811 | 62 | 0.71741 | 24.5005 | 0 | -67.902 | -343748.5436 | 6.82 | 6.82 | 0 | 68.8889 | 760 | 2.4079 | -998392.9113 | 461.8673 | 18402.8894 | 62 | 0.63045 | 24.5005 | 0 | -986.8394 | -466920.8049 | 29.8574 | 6.82 | 0 | 68.8889 | 760 | 0.55 | -220053.0671 | 101.8489 | 4059.5249 | 62 | 0.5623 | 24.5005 | 0 | -849.2839 | -560148.8616 | 6.82 | 6.82 | 0 | 68.8889 | 760 | 0.55 | -112972.7105 | 52.9813 | 2112.6093 | 62 | 0.50744 | 24.5005 | 0 | -393.4748 | -768858.3344 | 6.82 | 6.82 | 0 | 68.8889 | 760 | 0.55 | -40975.6968 | 20.1245 | 803.5727 | 62 | 0.46233 | 24.5005 | 0 | -130.0292 | -996509.9644 | 6.82 | 6.82 | 0 | 68.8889 | 760 | 0.78226 | -9750.5913 | 6.4761 | 259.8125 | 30 | 0.86688 | 24.5005 | 0 | -40.7905 | -254216.8295 | 9.7 | 9.7 | 0 | 33.3333 | 760 | 0.75806 | 17809.4252 | -6.1639 | -243.7755 | -243.7755 | -7.8582 | -222.097 | 1 | 76.8816 | -261361.1599 | 9.4 | 34.3398 | 0 | -270.8616 | 760 | 0.73387 | -25457.2413 | 13.5187 | 540.3944 | 36.6667 | 0.86688 | 24.5005 | 0 | -113.5194 | -235756.5554 | 9.1 | 9.1 | 0 | 40.7407 | 760 | 0.70968 | -99684.9571 | 47.3309 | 1887.4925 | 40 | 0.86688 | 24.5005 | 0 | -459.6712 | -240038.8822 | 8.8 | 8.8 | 0 | 44.4444 | 760 | 0.68548 | -68057.4068 | 32.8345 | 1309.9493 | 43.3333 | 0.86688 | 24.5005 | 0 | -324.9053 | -248014.4096 | 8.5 | 8.5 | 0 | 48.1481 | 760 | 0.676 | 22020.7911 | -8.2984 | -328.8143 | -328.8143 | -10.6476 | -300.9343 | 1 | 106.6011 | -273771.4252 | 8.3825 | 41.9933 | 0 | -365.3492 | 760 | 1.2777 | -61785.1043 | 31.5061 | 1257.0221 | 50 | 0.86688 | 24.5005 | 0 | -158.2488 | -208375.8852 | 15.8432 | 7.9 | 0 | 68.8889 | 760 | 2.55 | -571240.9263 | 267.2988 | 10651.1554 | 53.3333 | 0.86688 | 24.5005 | 0 | -733.0998 | -191136.106 | 31.6196 | 7.6 | 0 | 68.8889 | 760 | 0.58871 | -20107.9609 | 10.7015 | 428.1541 | 56.6667 | 0.86688 | 24.5005 | 0 | -111.7752 | -186436.365 | 7.3 | 7.3 | 0 | 68.8889 | 760 | 2.4931 | -544871.3003 | 255.1173 | 10165.8366 | 60 | 0.86688 | 24.5005 | 0 | -715.2151 | -217606.8346 | 30.9142 | 7 | 0 | 68.8889 | 760
[14 empty] | 764 | 0 | 0 | 0 | 0 | 0 | -0.24985 | 0 | 0 | 0 | #N/A | 1 | 1 | 0 | #N/A | 0 | 12.4 | 1 | 737.7408 | 0 | 764 | 1.202 | 2402.9882 | 2.017 | 82.1576 | 62 | 1.3668 | 14.4867 | 0 | 17.4457 | 35411.3668 | 14.905 | 6.82 | 1 | 68.8889 | 764 | 1.2773 | -10058.8967 | 7.8992 | 316.5076 | 62 | 1.6004 | 24.5005 | 0 | -47.5773 | -1187.5423 | 15.8387 | 6.82 | 0 | 68.8889 | 764 | 2.2362 | -179487.5148 | 87.7041 | 3495.9861 | 62 | 1.2238 | 24.5005 | 0 | -370.8197 | -61665.6075 | 27.729 | 6.82 | 0 | 68.8889 | 764 | 0.55 | -11631.0112 | 6.7326 | 270.0329 | 62 | 0.99071 | 24.5005 | 0 | -79.0907 | -136197.8902 | 6.82 | 6.82 | 0 | 68.8889 | 764 | 0.55 | -71408.6629 | 34.013 | 1356.8993 | 62 | 0.8322 | 24.5005 | 0 | -407.8853 | -262982.0442 | 6.82 | 6.82 | 0 | 68.8889 | 764 | 0.55 | 6112.7814 | -1.365 | -52.5815 | -52.5815 | -2.1665 | -73.9883 | 1 | 30.1001 | -344220.05 | 6.82 | 17.1323 | 0 | -58.4239 | 764 | 0.55 | -205404.0433 | 95.1636 | 3793.179 | 62 | 0.63045 | 24.5005 | 0 | -888.8372 | -470280.1495 | 6.82 | 6.82 | 0 | 68.8889 | 764 | 0.55 | -194660.2964 | 90.2606 | 3597.8381 | 62 | 0.5623 | 24.5005 | 0 | -751.2818 | -562957.9844 | 6.82 | 6.82 | 0 | 68.8889 | 764 | 0.55 | -84834.7754 | 40.1402 | 1601.0105 | 62 | 0.50744 | 24.5005 | 0 | -295.4726 | -769844.2207 | 6.82 | 6.82 | 0 | 68.8889 | 764 | 0.55 | -10092.5974 | 6.0306 | 242.0618 | 62 | 0.46233 | 24.5005 | 0 | -32.0271 | -996442.0686 | 6.82 | 6.82 | 0 | 68.8889 | 764 | 0.78226 | 13675.8849 | -4.2149 | -166.1234 | -166.1234 | -5.4757 | -154.7591 | 1 | 57.2116 | -255226.0559 | 9.7 | 27.3511 | 0 | -184.5816 | 764 | 2.7693 | -686735.0463 | 320.5744 | 12773.6874 | 33.3333 | 0.86688 | 24.5005 | 0 | -811.5062 | -264411.1806 | 34.3398 | 9.4 | 0 | 37.037 | 764 | 0.73387 | -3479.8255 | 3.489 | 140.805 | 36.6667 | 0.86688 | 24.5005 | 0 | -15.5173 | -235622.6204 | 9.1 | 9.1 | 0 | 40.7407 | 764 | 0.70968 | -78432.0715 | 37.6318 | 1501.0764 | 40 | 0.86688 | 24.5005 | 0 | -361.669 | -241289.5541 | 8.8 | 8.8 | 0 | 44.4444 | 764 | 0.68548 | -47529.0514 | 23.4662 | 936.7065 | 43.3333 | 0.86688 | 24.5005 | 0 | -226.9032 | -248726.0179 | 8.5 | 8.5 | 0 | 48.1481 | 764 | 3.3866 | -1135376.8449 | 526.917 | 20994.5079 | 46.6667 | 0.86688 | 24.5005 | 0 | -1097.136 | -277963.9651 | 41.9933 | 8.2 | 0 | 68.8889 | 764 | 0.6371 | -11728.9568 | 7.003 | 280.8021 | 50 | 0.86688 | 24.5005 | 0 | -60.2466 | -208420.8674 | 7.9 | 7.9 | 0 | 68.8889 | 764 | 0.6129 | -118947.0787 | 55.8707 | 2227.7258 | 53.3333 | 0.86688 | 24.5005 | 0 | -635.0977 | -193480.4924 | 7.6 | 7.6 | 0 | 68.8889 | 764 | 0.58871 | -2477.7262 | 2.6557 | 107.6044 | 56.6667 | 0.86688 | 24.5005 | 0 | -13.7731 | -186295.453 | 7.3 | 7.3 | 0 | 68.8889 | 764 | 0.56452 | -106471.34 | 50.0519 | 1995.9006 | 60 | 0.86688 | 24.5005 | 0 | -617.2129 | -219879.682 | 7 | 7 | 0 | 68.8889 | 764
[14 empty] | 768 | 0 | 0 | 0 | 0 | 0 | -0.24985 | 0 | 0 | 0 | #N/A | 1 | 1 | 0 | #N/A | 0 | 12.4 | 1 | 737.7408 | 0 | 768 | 0.55 | 4751.6485 | -0.7438 | -27.8336 | -27.8336 | -1.3668 | -14.4867 | 1 | 75.3926 | 35597.0435 | 6.82 | 14.905 | 1 | -30.9262 | 768 | 0.55 | 4590.5053 | -0.67026 | -24.9037 | -24.9037 | -1.2722 | -19.476 | 1 | 50.4248 | -1141.651 | 6.82 | 14.6413 | 0 | -27.6708 | 768 | 0.55 | -32478.3615 | 16.2466 | 649.0757 | 62 | 1.2238 | 24.5005 | 0 | -272.8176 | -62560.8736 | 6.82 | 6.82 | 0 | 68.8889 | 768 | 0.55 | 2781.1019 | 0.15548 | 7.9945 | 7.9945 | -0.20918 | -5.1731 | 1 | 18.9114 | -136163.6291 | 6.82 | 11.6805 | 0 | 8.8828 | 768 | 0.55 | -54251.3855 | 26.183 | 1044.9488 | 62 | 0.8322 | 24.5005 | 0 | -309.8832 | -264025.5727 | 6.82 | 6.82 | 0 | 68.8889 | 768 | 1.3816 | -135626.6316 | 65.474 | 2610.324 | 62 | 0.71741 | 24.5005 | 0 | -265.8533 | -345087.4588 | 17.1323 | 6.82 | 0 | 68.8889 | 768 | 0.55 | -182756.437 | 84.8281 | 3381.4043 | 62 | 0.63045 | 24.5005 | 0 | -790.8351 | -473247.4856 | 6.82 | 6.82 | 0 | 68.8889 | 768 | 0.55 | -169267.5257 | 78.6722 | 3136.1514 | 62 | 0.5623 | 24.5005 | 0 | -653.2796 | -565375.0986 | 6.82 | 6.82 | 0 | 68.8889 | 768 | 0.55 | -56696.8403 | 27.2991 | 1089.4116 | 62 | 0.50744 | 24.5005 | 0 | -197.4705 | -770438.0983 | 6.82 | 6.82 | 0 | 68.8889 | 768 | 0.55 | 20790.5021 | -8.0634 | -319.4491 | -319.4491 | -10.7894 | -571.7672 | 1 | 65.975 | -1000752.3062 | 6.82 | 41.1504 | 0 | -354.9435 | 768 | 2.2057 | -378682.719 | 178.5306 | 7114.5721 | 30 | 0.86688 | 24.5005 | 0 | -561.8248 | -257277.3507 | 27.3511 | 9.7 | 0 | 33.3333 | 768 | 0.75806 | -165281.4094 | 77.3921 | 3085.1488 | 33.3333 | 0.86688 | 24.5005 | 0 | -713.5041 | -267069.1928 | 9.4 | 9.4 | 0 | 37.037 | 768 | 0.73387 | 18497.5904 | -6.5407 | -258.7843 | -258.7843 | -8.3584 | -236.2342 | 1 | 82.4848 | -237182.5548 | 9.1 | 35.6906 | 0 | -287.5382 | 768 | 0.70968 | -57179.1858 | 27.9328 | 1114.6603 | 40 | 0.86688 | 24.5005 | 0 | -263.6669 | -242148.2174 | 8.8 | 8.8 | 0 | 44.4444 | 768 | 0.68548 | -27000.6959 | 14.0978 | 563.4637 | 43.3333 | 0.86688 | 24.5005 | 0 | -128.901 | -249045.6177 | 8.5 | 8.5 | 0 | 48.1481 | 768 | 0.66129 | -201900.4201 | 93.853 | 3740.9619 | 46.6667 | 0.86688 | 24.5005 | 0 | -999.1339 | -281764.4964 | 8.2 | 8.2 | 0 | 68.8889 | 768 | 0.6371 | 7350.3383 | -1.7041 | -66.0941 | -66.0941 | -2.5362 | -71.68 | 1 | 37.7555 | -208843.2853 | 7.9 | 18.3485 | 0 | -73.4379 | 768 | 0.6129 | -100592.3139 | 47.4943 | 1894.0028 | 53.3333 | 0.86688 | 24.5005 | 0 | -537.0955 | -195432.8702 | 7.6 | 7.6 | 0 | 68.8889 | 768 | 0.58871 | 15152.5085 | -5.3901 | -212.9453 | -212.9453 | -7.2463 | -204.8023 | 1 | 84.2291 | -187596.9551 | 7.3 | 31.5651 | 0 | -236.6059 | 768 | 0.56452 | -89565.6355 | 42.3368 | 1688.5242 | 60 | 0.86688 | 24.5005 | 0 | -519.2108 | -221760.5208 | 7 | 7 | 0 | 68.8889 | 768
[14 empty] | 772 | 0 | 0 | 0 | 0 | 0 | -0.24985 | 0 | 0 | 0 | #N/A | 1 | 1 | 0 | #N/A | 0 | 12.4 | 1 | 737.7408 | 0 | 772 | 1.202 | 2402.9882 | 2.017 | 82.1576 | 62 | 1.3668 | 14.4867 | 0 | 17.4457 | 35782.7201 | 14.905 | 6.82 | 1 | 68.8889 | 772 | 1.1808 | -5370.5085 | 5.5094 | 221.2993 | 62 | 1.6004 | 24.5005 | 0 | -27.4791 | -1055.5632 | 14.6413 | 6.82 | 0 | 68.8889 | 772 | 0.55 | -20811.4129 | 10.9222 | 436.9493 | 62 | 1.2238 | 24.5005 | 0 | -174.8155 | -63064.1312 | 6.82 | 6.82 | 0 | 68.8889 | 772 | 0.94198 | -448.544 | 2.6447 | 107.1672 | 62 | 0.99071 | 24.5005 | 0 | -1.7809 | -135974.7483 | 11.6805 | 6.82 | 0 | 68.8889 | 772 | 0.55 | -37094.108 | 18.3531 | 732.9983 | 62 | 0.8322 | 24.5005 | 0 | -211.881 | -264677.0926 | 6.82 | 6.82 | 0 | 68.8889 | 772 | 0.55 | -34087.4972 | 16.981 | 678.3327 | 62 | 0.71741 | 24.5005 | 0 | -167.8511 | -345562.8591 | 6.82 | 6.82 | 0 | 68.8889 | 772 | 0.55 | -160108.8307 | 74.4925 | 2969.6296 | 62 | 0.63045 | 24.5005 | 0 | -692.833 | -475822.8132 | 6.82 | 6.82 | 0 | 68.8889 | 772 | 0.55 | -143874.7551 | 67.0839 | 2674.4646 | 62 | 0.5623 | 24.5005 | 0 | -555.2775 | -567400.2043 | 6.82 | 6.82 | 0 | 68.8889 | 772 | 0.55 | -28558.9052 | 14.4579 | 577.8128 | 62 | 0.50744 | 24.5005 | 0 | -99.4683 | -770639.9674 | 6.82 | 6.82 | 0 | 68.8889 | 772 | 3.3186 | -4223204.8767 | 1935.9133 | 77129.8209 | 62 | 0.46233 | 24.5005 | 0 | -2221.0939 | -1009440.6774 | 41.1504 | 6.82 | 0 | 68.8889 | 772 | 0.78226 | -110872.3754 | 52.6244 | 2098.3904 | 30 | 0.86688 | 24.5005 | 0 | -463.8226 | -258936.637 | 9.7 | 9.7 | 0 | 33.3333 | 772 | 0.75806 | -142579.4633 | 67.0317 | 2672.3861 | 33.3333 | 0.86688 | 24.5005 | 0 | -615.502 | -269335.1964 | 9.4 | 9.4 | 0 | 37.037 | 772 | 2.8783 | -758557.2686 | 353.6336 | 14090.7882 | 36.6667 | 0.86688 | 24.5005 | 0 | -862.4521 | -240436.3588 | 35.6906 | 9.1 | 0 | 40.7407 | 772 | 0.70968 | -35926.3001 | 18.2337 | 728.2442 | 40 | 0.86688 | 24.5005 | 0 | -165.6648 | -242614.8722 | 8.8 | 8.8 | 0 | 44.4444 | 772 | 0.68548 | -6472.3404 | 4.7294 | 190.2209 | 43.3333 | 0.86688 | 24.5005 | 0 | -30.8989 | -248973.209 | 8.5 | 8.5 | 0 | 48.1481 | 772 | 0.66129 | -182096.5948 | 84.8152 | 3380.8923 | 46.6667 | 0.86688 | 24.5005 | 0 | -901.1318 | -285173.0192 | 8.2 | 8.2 | 0 | 68.8889 | 772 | 1.4797 | -112573.7131 | 55.2075 | 2201.3014 | 50 | 0.86688 | 24.5005 | 0 | -248.9645 | -209643.139 | 18.3485 | 7.9 | 0 | 68.8889 | 772 | 0.6129 | -82237.549 | 39.1178 | 1560.2798 | 53.3333 | 0.86688 | 24.5005 | 0 | -439.0934 | -196993.2394 | 7.6 | 7.6 | 0 | 68.8889 | 772 | 2.5456 | -571718.3438 | 267.5053 | 10659.3819 | 56.6667 | 0.86688 | 24.5005 | 0 | -734.9801 | -190340.8712 | 31.5651 | 7.3 | 0 | 68.8889 | 772 | 0.56452 | -72659.931 | 34.6216 | 1381.1477 | 60 | 0.86688 | 24.5005 | 0 | -421.2086 | -223249.3511 | 7 | 7 | 0 | 68.8889 | 772
[14 empty] | 776 | 0 | 0 | 0 | 0 | 0 | -0.24985 | 0 | 0 | 0 | #N/A | 1 | 1 | 0 | #N/A | 0 | 12.4 | 1 | 737.7408 | 0 | 776 | 0.55 | 4751.6485 | -0.7438 | -27.8336 | -27.8336 | -1.3668 | -14.4867 | 1 | 75.3926 | 35968.3968 | 6.82 | 14.905 | 1 | -30.9262 | 776 | 0.55 | 6420.1774 | -1.5053 | -58.1705 | -58.1705 | -2.3471 | -35.9319 | 1 | 70.523 | -1060.9262 | 6.82 | 17.6353 | 0 | -64.6339 | 776 | 0.55 | -9144.4642 | 5.5979 | 224.823 | 62 | 1.2238 | 24.5005 | 0 | -76.8133 | -63175.3802 | 6.82 | 6.82 | 0 | 68.8889 | 776 | 0.55 | 14150.2175 | -5.033 | -198.7167 | -198.7167 | -6.8884 | -170.3506 | 1 | 96.2213 | -136952.6679 | 6.82 | 30.2845 | 0 | -220.7963 | 776 | 0.55 | -19936.8305 | 10.5231 | 421.0478 | 62 | 0.8322 | 24.5005 | 0 | -113.8789 | -264936.604 | 6.82 | 6.82 | 0 | 68.8889 | 776 | 0.55 | -14185.0553 | 7.8982 | 316.4701 | 62 | 0.71741 | 24.5005 | 0 | -69.849 | -345646.2509 | 6.82 | 6.82 | 0 | 68.8889 | 776 | 0.55 | -137461.2244 | 64.157 | 2557.855 | 62 | 0.63045 | 24.5005 | 0 | -594.8308 | -478006.1322 | 6.82 | 6.82 | 0 | 68.8889 | 776 | 0.55 | -118481.9844 | 55.4955 | 2212.7779 | 62 | 0.5623 | 24.5005 | 0 | -457.2753 | -569033.3014 | 6.82 | 6.82 | 0 | 68.8889 | 776 | 0.55 | -420.9702 | 1.6168 | 66.214 | 62 | 0.50744 | 24.5005 | 0 | -1.4662 | -770449.828 | 6.82 | 6.82 | 0 | 68.8889 | 776 | 0.55 | -669043.0766 | 306.7516 | 12222.9796 | 62 | 0.46233 | 24.5005 | 0 | -2123.0917 | -1017737.0401 | 6.82 | 6.82 | 0 | 68.8889 | 776 | 0.78226 | -87445.8992 | 41.9334 | 1672.4545 | 30 | 0.86688 | 24.5005 | 0 | -365.8205 | -260203.9147 | 9.7 | 9.7 | 0 | 33.3333 | 776 | 0.75806 | -119877.5173 | 56.6714 | 2259.6235 | 33.3333 | 0.86688 | 24.5005 | 0 | -517.4998 | -271209.1914 | 9.4 | 9.4 | 0 | 37.037 | 776 | 0.73387 | -171431.2953 | 80.136 | 3194.4681 | 36.6667 | 0.86688 | 24.5005 | 0 | -764.4499 | -243298.1542 | 9.1 | 9.1 | 0 | 40.7407 | 776 | 0.70968 | -14673.4145 | 8.5347 | 341.8281 | 40 | 0.86688 | 24.5005 | 0 | -67.6626 | -242689.5184 | 8.8 | 8.8 | 0 | 44.4444 | 776 | 0.68548 | 14056.015 | -4.639 | -183.022 | -183.022 | -6.1178 | -172.9079 | 1 | 67.1033 | -250088.0593 | 8.5 | 28.872 | 0 | -203.3577 | 776 | 0.66129 | -162292.7696 | 75.7775 | 3020.8228 | 46.6667 | 0.86688 | 24.5005 | 0 | -803.1296 | -288189.5334 | 8.2 | 8.2 | 0 | 68.8889 | 776 | 0.6371 | -29389.7196 | 15.0627 | 601.9069 | 50 | 0.86688 | 24.5005 | 0 | -150.9624 | -210050.9842 | 7.9 | 7.9 | 0 | 68.8889 | 776 | 0.6129 | -63882.7841 | 30.7414 | 1226.5568 | 53.3333 | 0.86688 | 24.5005 | 0 | -341.0912 | -198161.6001 | 7.6 | 7.6 | 0 | 68.8889 | 776 | 0.58871 | -114590.0582 | 53.8197 | 2146.0104 | 56.6667 | 0.86688 | 24.5005 | 0 | -636.978 | -192692.7788 | 7.3 | 7.3 | 0 | 68.8889 | 776 | 0.56452 | -55754.2265 | 26.9065 | 1073.7713 | 60 | 0.86688 | 24.5005 | 0 | -323.2065 | -224346.1728 | 7 | 7 | 0 | 68.8889 | 776
[14 empty] | 780 | 0 | 0 | 0 | 0 | 0 | -0.24985 | 0 | 0 | 0 | #N/A | 1 | 1 | 0 | #N/A | 0 | 12.4 | 1 | 737.7408 | 0 | 780 | 1.202 | 2402.9882 | 2.017 | 82.1576 | 62 | 1.3668 | 14.4867 | 0 | 17.4457 | 36154.0734 | 14.905 | 6.82 | 1 | 68.8889 | 780 | 1.4222 | -17232.7091 | 11.5483 | 461.8936 | 62 | 1.6004 | 24.5005 | 0 | -73.2045 | -1157.7399 | 17.6353 | 6.82 | 0 | 68.8889 | 780 | 0.55 | 2522.4845 | 0.27351 | 12.6966 | 12.6966 | -0.057247 | -1.1461 | 1 | 21.1888 | -63099.7935 | 6.82 | 11.2573 | 0 | 14.1074 | 780 | 2.4423 | -382136.3985 | 180.7195 | 7201.7797 | 62 | 0.99071 | 24.5005 | 0 | -585.181 | -139097.3878 | 30.2845 | 6.82 | 0 | 68.8889 | 780 | 0.55 | -2779.553 | 2.6932 | 109.0973 | 62 | 0.8322 | 24.5005 | 0 | -15.8768 | -264804.1068 | 6.82 | 6.82 | 0 | 68.8889 | 780 | 0.55 | 5717.3866 | -1.1845 | -45.3925 | -45.3925 | -1.9342 | -66.0554 | 1 | 28.1531 | -346062.0817 | 6.82 | 16.4853 | 0 | -50.4361 | 780 | 0.55 | -114813.6181 | 53.8214 | 2146.0803 | 62 | 0.63045 | 24.5005 | 0 | -496.8287 | -479797.4426 | 6.82 | 6.82 | 0 | 68.8889 | 780 | 0.55 | -93089.2137 | 43.9072 | 1751.0912 | 62 | 0.5623 | 24.5005 | 0 | -359.2732 | -570274.3899 | 6.82 | 6.82 | 0 | 68.8889 | 780 | 0.55 | 27716.9649 | -11.2243 | -445.3848 | -445.3848 | -14.8586 | -717.4153 | 1 | 96.5359 | -775803.0065 | 6.82 | 52.4846 | 0 | -494.872 | 780 | 0.55 | -638159.9772 | 292.6577 | 11661.4687 | 62 | 0.46233 | 24.5005 | 0 | -2025.0896 | -1025641.3942 | 6.82 | 6.82 | 0 | 68.8889 | 780 | 0.78226 | -64019.423 | 31.2424 | 1246.5185 | 30 | 0.86688 | 24.5005 | 0 | -267.8184 | -261079.1838 | 9.7 | 9.7 | 0 | 33.3333 | 780 | 0.75806 | -97175.5712 | 46.311 | 1846.8608 | 33.3333 | 0.86688 | 24.5005 | 0 | -419.4977 | -272691.1779 | 9.4 | 9.4 | 0 | 37.037 | 780 | 0.73387 | -149453.8794 | 70.1063 | 2794.8787 | 36.6667 | 0.86688 | 24.5005 | 0 | -666.4478 | -245767.941 | 9.1 | 9.1 | 0 | 40.7407 | 780 | 0.70968 | 6579.4712 | -1.1643 | -44.588 | -44.588 | -1.8329 | -51.8045 | 1 | 30.3395 | -242982.5966 | 8.8 | 16.4129 | 0 | -49.5423 | 780 | 2.3284 | -444353.3012 | 208.818 | 8321.2403 | 43.3333 | 0.86688 | 24.5005 | 0 | -624.5284 | -252390.1687 | 28.872 | 8.5 | 0 | 48.1481 | 780 | 0.66129 | -142488.9443 | 66.7397 | 2660.7532 | 46.6667 | 0.86688 | 24.5005 | 0 | -705.1275 | -290814.0391 | 8.2 | 8.2 | 0 | 68.8889 | 780 | 0.6371 | -10310.4245 | 6.3556 | 255.0107 | 50 | 0.86688 | 24.5005 | 0 | -52.9602 | -210066.8208 | 7.9 | 7.9 | 0 | 68.8889 | 780 | 0.6129 | -45528.0192 | 22.3649 | 892.8338 | 53.3333 | 0.86688 | 24.5005 | 0 | -243.0891 | -198937.9523 | 7.6 | 7.6 | 0 | 68.8889 | 780 | 0.58871 | -96959.8235 | 45.7739 | 1825.4607 | 56.6667 | 0.86688 | 24.5005 | 0 | -538.9758 | -194652.6778 | 7.3 | 7.3 | 0 | 68.8889 | 780 | 0.56452 | -38848.522 | 19.1913 | 766.3948 | 60 | 0.86688 | 24.5005 | 0 | -225.2044 | -225050.9859 | 7 | 7 | 0 | 68.8889 | 780
[14 empty] | 784 | 0 | 0 | 0 | 0 | 0 | -0.24985 | 0 | 0 | 0 | #N/A | 1 | 1 | 0 | #N/A | 0 | 12.4 | 1 | 737.7408 | 0 | 784 | 0.55 | 4751.6485 | -0.7438 | -27.8336 | -27.8336 | -1.3668 | -14.4867 | 1 | 75.3926 | 36339.7501 | 6.82 | 14.905 | 1 | -30.9262 | 784 | 0.55 | 2257.4929 | 0.39444 | 17.5147 | 17.5147 | 0.098432 | 1.5069 | 0 | 24.7976 | -1046.4942 | 6.82 | 10.8237 | 0 | 19.4607 | 784 | 0.90785 | 3262.8616 | 0.86256 | 36.165 | 36.165 | 0.60337 | 12.0792 | 0 | 16.6045 | -62936.7413 | 11.2573 | 9.1451 | 0 | 40.1834 | 784 | 0.55 | -71644.1243 | 34.1204 | 1361.1804 | 62 | 0.99071 | 24.5005 | 0 | -487.1789 | -140850.0992 | 6.82 | 6.82 | 0 | 68.8889 | 784 | 0.55 | 14377.7245 | -5.1368 | -202.8532 | -202.8532 | -7.022 | -206.7333 | 1 | 82.1254 | -266129.4713 | 6.82 | 30.6568 | 0 | -225.3924 | 784 | 1.3295 | -115883.6008 | 56.3288 | 2245.975 | 62 | 0.71741 | 24.5005 | 0 | -236.0685 | -346810.3515 | 16.4853 | 6.82 | 0 | 68.8889 | 784 | 0.55 | -92166.0119 | 43.4859 | 1734.3057 | 62 | 0.63045 | 24.5005 | 0 | -398.8265 | -481196.7445 | 6.82 | 6.82 | 0 | 68.8889 | 784 | 0.55 | -67696.443 | 32.3189 | 1289.4044 | 62 | 0.5623 | 24.5005 | 0 | -261.2711 | -571123.4699 | 6.82 | 6.82 | 0 | 68.8889 | 784 | 4.2326 | -6127367.6334 | 2807.2716 | 111845.2918 | 62 | 0.50744 | 24.5005 | 0 | -2773.1252 | -786699.5031 | 52.4846 | 6.82 | 0 | 68.8889 | 784 | 0.55 | -607276.8777 | 278.5638 | 11099.9578 | 62 | 0.46233 | 24.5005 | 0 | -1927.0875 | -1033153.7397 | 6.82 | 6.82 | 0 | 68.8889 | 784 | 0.78226 | -40592.9467 | 20.5514 | 820.5826 | 30 | 0.86688 | 24.5005 | 0 | -169.8162 | -261562.4444 | 9.7 | 9.7 | 0 | 33.3333 | 784 | 0.75806 | -74473.6252 | 35.9507 | 1434.0982 | 33.3333 | 0.86688 | 24.5005 | 0 | -321.4955 | -273781.1558 | 9.4 | 9.4 | 0 | 37.037 | 784 | 0.73387 | -127476.4636 | 60.0766 | 2395.2894 | 36.6667 | 0.86688 | 24.5005 | 0 | -568.4456 | -247845.7193 | 9.1 | 9.1 | 0 | 40.7407 | 784 | 1.3236 | -71541.9704 | 36.0778 | 1439.161 | 40 | 0.86688 | 24.5005 | 0 | -176.8786 | -243494.1067 | 16.4129 | 8.8 | 0 | 44.4444 | 784 | 0.68548 | -110290.6381 | 52.1083 | 2077.8263 | 43.3333 | 0.86688 | 24.5005 | 0 | -526.5263 | -254300.2695 | 8.5 | 8.5 | 0 | 48.1481 | 784 | 0.66129 | -122685.119 | 57.702 | 2300.6837 | 46.6667 | 0.86688 | 24.5005 | 0 | -607.1253 | -293046.5361 | 8.2 | 8.2 | 0 | 68.8889 | 784 | 0.6371 | 8768.8706 | -2.3515 | -91.8856 | -91.8856 | -3.3441 | -94.5148 | 1 | 45.0419 | -210642.7717 | 7.9 | 20.6697 | 0 | -102.0951 | 784 | 0.6129 | -27173.2543 | 13.9885 | 559.1108 | 53.3333 | 0.86688 | 24.5005 | 0 | -145.087 | -199322.2958 | 7.6 | 7.6 | 0 | 68.8889 | 784 | 0.58871 | -79329.5888 | 37.7281 | 1504.911 | 56.6667 | 0.86688 | 24.5005 | 0 | -440.9737 | -196220.5682 | 7.3 | 7.3 | 0 | 68.8889 | 784 | 0.56452 | -21942.8175 | 11.4762 | 459.0184 | 60 | 0.86688 | 24.5005 | 0 | -127.2022 | -225363.7905 | 7 | 7 | 0 | 68.8889 | 784
[14 empty] | 788 | 0 | 0 | 0 | 0 | 0 | -0.24985 | 0 | 0 | 0 | #N/A | 1 | 1 | 0 | #N/A | 0 | 12.4 | 1 | 737.7408 | 0 | 788 | 1.202 | 2402.9882 | 2.017 | 82.1576 | 62 | 1.3668 | 14.4867 | 0 | 17.4457 | 36525.4268 | 14.905 | 6.82 | 1 | 68.8889 | 788 | 0.87288 | 4453.6211 | 0.22856 | 10.906 | 10.906 | -0.1394 | -2.134 | 0 | 30.8252 | -940.2655 | 10.8237 | 11.4185 | 0 | 12.1178 | 788 | 0.73751 | 10363.7453 | -2.8192 | -110.5205 | -110.5205 | -3.8327 | -76.7285 | 1 | 64.9215 | -63290.8829 | 9.1451 | 22.3468 | 0 | -122.8006 | 788 | 0.55 | -57232.0112 | 27.5433 | 1099.142 | 62 | 0.99071 | 24.5005 | 0 | -389.1768 | -142210.8019 | 6.82 | 6.82 | 0 | 68.8889 | 788 | 2.4723 | -586137.0737 | 273.8957 | 10913.9813 | 62 | 0.8322 | 24.5005 | 0 | -744.8077 | -268912.6977 | 30.6568 | 6.82 | 0 | 68.8889 | 788 | 0.55 | -28038.7561 | 14.2205 | 568.3556 | 62 | 0.71741 | 24.5005 | 0 | -138.0664 | -347166.6127 | 6.82 | 6.82 | 0 | 68.8889 | 788 | 0.55 | -69518.4056 | 33.1503 | 1322.531 | 62 | 0.63045 | 24.5005 | 0 | -300.8244 | -482204.0378 | 6.82 | 6.82 | 0 | 68.8889 | 788 | 0.55 | -42303.6724 | 20.7305 | 827.7177 | 62 | 0.5623 | 24.5005 | 0 | -163.2689 | -571580.5414 | 6.82 | 6.82 | 0 | 68.8889 | 788 | 0.55 | -768069.3444 | 351.9436 | 14023.4572 | 62 | 0.50744 | 24.5005 | 0 | -2675.1231 | -797203.9911 | 6.82 | 6.82 | 0 | 68.8889 | 788 | 0.55 | -576393.7782 | 264.4698 | 10538.4469 | 62 | 0.46233 | 24.5005 | 0 | -1829.0853 | -1040274.0767 | 6.82 | 6.82 | 0 | 68.8889 | 788 | 0.78226 | -17166.4705 | 9.8605 | 394.6467 | 30 | 0.86688 | 24.5005 | 0 | -71.8141 | -261653.6965 | 9.7 | 9.7 | 0 | 33.3333 | 788 | 0.75806 | -51771.6792 | 25.5903 | 1021.3355 | 33.3333 | 0.86688 | 24.5005 | 0 | -223.4934 | -274479.1252 | 9.4 | 9.4 | 0 | 37.037 | 788 | 0.73387 | -105499.0477 | 50.0469 | 1995.7 | 36.6667 | 0.86688 | 24.5005 | 0 | -470.4435 | -249531.489 | 9.1 | 9.1 | 0 | 40.7407 | 788 | 0.70968 | -17105.2617 | 9.6445 | 386.0435 | 40 | 0.86688 | 24.5005 | 0 | -78.8765 | -243613.6082 | 8.8 | 8.8 | 0 | 44.4444 | 788 | 0.68548 | -89762.2827 | 42.7399 | 1704.5834 | 43.3333 | 0.86688 | 24.5005 | 0 | -428.5241 | -255818.3618 | 8.5 | 8.5 | 0 | 48.1481 | 788 | 0.66129 | -102881.2937 | 48.6642 | 1940.6141 | 46.6667 | 0.86688 | 24.5005 | 0 | -509.1232 | -294887.0247 | 8.2 | 8.2 | 0 | 68.8889 | 788 | 1.6669 | -169629.314 | 81.7305 | 3257.9946 | 50 | 0.86688 | 24.5005 | 0 | -333.0174 | -211778.8371 | 20.6697 | 7.9 | 0 | 68.8889 | 788 | 0.6129 | -8818.4894 | 5.6121 | 225.3878 | 53.3333 | 0.86688 | 24.5005 | 0 | -47.0848 | -199314.6308 | 7.6 | 7.6 | 0 | 68.8889 | 788 | 0.58871 | -61699.3542 | 29.6823 | 1184.3613 | 56.6667 | 0.86688 | 24.5005 | 0 | -342.9715 | -197396.4501 | 7.3 | 7.3 | 0 | 68.8889 | 788 | 0.56452 | -5037.113 | 3.761 | 151.6419 | 60 | 0.86688 | 24.5005 | 0 | -29.2001 | -225284.5865 | 7 | 7 | 0 | 68.8889 | 788
[14 empty] | 792 | 0 | 0 | 0 | 0 | 0 | -0.24985 | 0 | 0 | 0 | #N/A | 1 | 1 | 0 | #N/A | 0 | 12.4 | 1 | 737.7408 | 0 | 792 | 0.55 | 4751.6485 | -0.7438 | -27.8336 | -27.8336 | -1.3668 | -14.4867 | 1 | 75.3926 | 36711.1034 | 6.82 | 14.905 | 1 | -30.9262 | 792 | 0.92084 | 3397.2777 | 0.83489 | 35.0624 | 35.0624 | 0.56882 | 8.7082 | 0 | 22.2891 | -781.4437 | 11.4185 | 9.2444 | 0 | 38.9582 | 792 | 1.8022 | -94396.3486 | 47.7472 | 1904.0807 | 62 | 1.2238 | 24.5005 | 0 | -241.9923 | -64062.8479 | 22.3468 | 6.82 | 0 | 68.8889 | 792 | 0.55 | -42819.8981 | 20.9661 | 837.1036 | 62 | 0.99071 | 24.5005 | 0 | -291.1746 | -143179.4962 | 6.82 | 6.82 | 0 | 68.8889 | 792 | 0.55 | -113236.5252 | 53.1017 | 2117.4059 | 62 | 0.8322 | 24.5005 | 0 | -646.8055 | -271303.9155 | 6.82 | 6.82 | 0 | 68.8889 | 792 | 0.55 | -8136.3142 | 5.1378 | 206.493 | 62 | 0.71741 | 24.5005 | 0 | -40.0642 | -347130.8654 | 6.82 | 6.82 | 0 | 68.8889 | 792 | 0.55 | -46870.7993 | 22.8148 | 910.7564 | 62 | 0.63045 | 24.5005 | 0 | -202.8223 | -482819.3225 | 6.82 | 6.82 | 0 | 68.8889 | 792 | 0.55 | -16910.9017 | 9.1422 | 366.0309 | 62 | 0.5623 | 24.5005 | 0 | -65.2668 | -571645.6042 | 6.82 | 6.82 | 0 | 68.8889 | 792 | 0.55 | -739931.4093 | 339.1025 | 13511.8584 | 62 | 0.50744 | 24.5005 | 0 | -2577.1209 | -807316.4705 | 6.82 | 6.82 | 0 | 68.8889 | 792 | 0.55 | -545510.6787 | 250.3759 | 9976.936 | 62 | 0.46233 | 24.5005 | 0 | -1731.0832 | -1047002.4051 | 6.82 | 6.82 | 0 | 68.8889 | 792 | 0.78226 | 6260.0058 | -0.83054 | -31.2893 | -31.2893 | -1.4077 | -39.7846 | 1 | 26.1881 | -261867.2213 | 9.7 | 15.216 | 0 | -34.7658 | 792 | 0.75806 | -29069.7331 | 15.23 | 608.5729 | 33.3333 | 0.86688 | 24.5005 | 0 | -125.4913 | -274785.086 | 9.4 | 9.4 | 0 | 37.037 | 792 | 0.73387 | -83521.6319 | 40.0172 | 1596.1106 | 36.6667 | 0.86688 | 24.5005 | 0 | -372.4414 | -250825.2502 | 9.1 | 9.1 | 0 | 40.7407 | 792 | 0.70968 | 4147.6239 | -0.054533 | -0.37263 | -0.37263 | -0.47601 | -13.4536 | 1 | 19.1257 | -243644.734 | 8.8 | 12.4335 | 0 | -0.41404 | 792 | 0.68548 | -69233.9272 | 33.3715 | 1331.3406 | 43.3333 | 0.86688 | 24.5005 | 0 | -330.522 | -256944.4455 | 8.5 | 8.5 | 0 | 48.1481 | 792 | 0.66129 | -83077.4685 | 39.6265 | 1580.5446 | 46.6667 | 0.86688 | 24.5005 | 0 | -411.1211 | -296335.5046 | 8.2 | 8.2 | 0 | 68.8889 | 792 | 0.6371 | -45753.3433 | 22.5304 | 899.4274 | 50 | 0.86688 | 24.5005 | 0 | -235.0153 | -212522.8939 | 7.9 | 7.9 | 0 | 68.8889 | 792 | 0.6129 | 9536.2755 | -2.7644 | -108.3352 | -108.3352 | -3.8865 | -109.8437 | 1 | 50.9173 | -199989.7108 | 7.6 | 22.1502 | 0 | -120.3725 | 792 | 0.58871 | -44069.1195 | 21.6365 | 863.8116 | 56.6667 | 0.86688 | 24.5005 | 0 | -244.9694 | -198180.3234 | 7.3 | 7.3 | 0 | 68.8889 | 792 | 0.56452 | 11868.5915 | -3.9541 | -155.7345 | -155.7345 | -5.4703 | -154.6082 | 1 | 68.8021 | -226246.244 | 7 | 26.4161 | 0 | -173.0383 | 792
[14 empty] | 796 | 0 | 0 | 0 | 0 | 0 | -0.24985 | 0 | 0 | 0 | #N/A | 1 | 1 | 0 | #N/A | 0 | 12.4 | 1 | 737.7408 | 0 | 796 | 1.202 | 2402.9882 | 2.017 | 82.1576 | 62 | 1.3668 | 14.4867 | 0 | 17.4457 | 36896.7801 | 14.905 | 6.82 | 1 | 68.8889 | 796 | 0.74552 | 7048.751 | -1.2857 | -49.4219 | -49.4219 | -1.9675 | -30.1212 | 1 | 57.1218 | -793.9258 | 9.2444 | 16.848 | 0 | -54.9133 | 796 | 0.55 | -17141.7286 | 9.2475 | 370.2278 | 62 | 1.2238 | 24.5005 | 0 | -143.9902 | -64442.8044 | 6.82 | 6.82 | 0 | 68.8889 | 796 | 0.55 | -28407.785 | 14.389 | 575.0652 | 62 | 0.99071 | 24.5005 | 0 | -193.1725 | -143756.1818 | 6.82 | 6.82 | 0 | 68.8889 | 796 | 0.55 | -96079.2477 | 45.2718 | 1805.4554 | 62 | 0.8322 | 24.5005 | 0 | -548.8034 | -273303.1247 | 6.82 | 6.82 | 0 | 68.8889 | 796 | 0.55 | 11766.1276 | -3.945 | -155.3696 | -155.3696 | -5.4878 | -187.4133 | 1 | 57.9379 | -348398.4199 | 6.82 | 26.3833 | 0 | -172.6329 | 796 | 0.55 | -24223.193 | 12.4793 | 498.9817 | 62 | 0.63045 | 24.5005 | 0 | -104.8201 | -483042.5987 | 6.82 | 6.82 | 0 | 68.8889 | 796 | 0.55 | 8481.869 | -2.4461 | -95.6558 | -95.6558 | -3.5583 | -155.0429 | 1 | 32.7354 | -572755.0061 | 6.82 | 21.009 | 0 | -106.2842 | 796 | 0.55 | -711793.4743 | 326.2613 | 13000.2595 | 62 | 0.50744 | 24.5005 | 0 | -2479.1188 | -817036.9414 | 6.82 | 6.82 | 0 | 68.8889 | 796 | 0.55 | -514627.5793 | 236.282 | 9415.4251 | 62 | 0.46233 | 24.5005 | 0 | -1633.081 | -1053338.7249 | 6.82 | 6.82 | 0 | 68.8889 | 796 | 1.2271 | -49852.9669 | 25.9297 | 1034.8542 | 30 | 0.86688 | 24.5005 | 0 | -132.9505 | -262203.0189 | 15.216 | 9.7 | 0 | 33.3333 | 796 | 0.75806 | -6367.7871 | 4.8697 | 195.8102 | 33.3333 | 0.86688 | 24.5005 | 0 | -27.4891 | -274699.0382 | 9.4 | 9.4 | 0 | 37.037 | 796 | 0.73387 | -61544.216 | 29.9875 | 1196.5212 | 36.6667 | 0.86688 | 24.5005 | 0 | -274.4392 | -251727.0028 | 9.1 | 9.1 | 0 | 40.7407 | 796 | 1.0027 | -10628.7132 | 7.4479 | 298.5284 | 40 | 0.86688 | 24.5005 | 0 | -34.6886 | -243587.4839 | 12.4335 | 8.8 | 0 | 44.4444 | 796 | 0.68548 | -48705.5717 | 24.0031 | 958.0978 | 43.3333 | 0.86688 | 24.5005 | 0 | -232.5199 | -257678.5206 | 8.5 | 8.5 | 0 | 48.1481 | 796 | 0.66129 | -63273.6432 | 30.5887 | 1220.475 | 46.6667 | 0.86688 | 24.5005 | 0 | -313.1189 | -297391.9761 | 8.2 | 8.2 | 0 | 68.8889 | 796 | 0.6371 | -26674.0482 | 13.8234 | 552.5311 | 50 | 0.86688 | 24.5005 | 0 | -137.0131 | -212874.9421 | 7.9 | 7.9 | 0 | 68.8889 | 796 | 1.7863 | -212041.0886 | 101.3949 | 4041.4391 | 53.3333 | 0.86688 | 24.5005 | 0 | -388.4573 | -201347.5358 | 22.1502 | 7.6 | 0 | 68.8889 | 796 | 0.58871 | -26438.8848 | 13.5907 | 543.2618 | 56.6667 | 0.86688 | 24.5005 | 0 | -146.9673 | -198572.1881 | 7.3 | 7.3 | 0 | 68.8889 | 796 | 2.1303 | -357799.3252 | 168.8048 | 6727.0924 | 60 | 0.86688 | 24.5005 | 0 | -549.6308 | -228248.7628 | 26.4161 | 7 | 0 | 68.8889 | 796
[14 empty] | 800 | 0 | 0 | 0 | 0 | 0 | -0.24985 | 0 | 0 | 0 | #N/A | 1 | 1 | 0 | #N/A | 0 | 12.4 | 1 | 737.7408 | 0 | 800 | 0.55 | 4751.6485 | -0.7438 | -27.8336 | -27.8336 | -1.3668 | -14.4867 | 1 | 75.3926 | 37082.4568 | 6.82 | 14.905 | 1 | -30.9262 | 800 | 1.3587 | -14249.9891 | 10.0227 | 401.1093 | 62 | 1.6004 | 24.5005 | 0 | -63.3629 | -851.3731 | 16.848 | 6.82 | 0 | 68.8889 | 800 | 0.55 | -5474.7799 | 3.9232 | 158.1015 | 62 | 1.2238 | 24.5005 | 0 | -45.988 | -64430.7523 | 6.82 | 6.82 | 0 | 68.8889 | 800 | 0.55 | -13995.672 | 7.8118 | 313.0268 | 62 | 0.99071 | 24.5005 | 0 | -95.1703 | -143940.8589 | 6.82 | 6.82 | 0 | 68.8889 | 800 | 0.55 | -78921.9702 | 37.4418 | 1493.5049 | 62 | 0.8322 | 24.5005 | 0 | -450.8012 | -274910.3254 | 6.82 | 6.82 | 0 | 68.8889 | 800 | 2.1277 | -543428.2839 | 253.5123 | 10101.8911 | 62 | 0.71741 | 24.5005 | 0 | -691.7152 | -350969.2763 | 26.3833 | 6.82 | 0 | 68.8889 | 800 | 0.55 | -1575.5867 | 2.1437 | 87.207 | 62 | 0.63045 | 24.5005 | 0 | -6.818 | -482873.8663 | 6.82 | 6.82 | 0 | 68.8889 | 800 | 1.6943 | -468874.667 | 218.3661 | 8701.6432 | 62 | 0.5623 | 24.5005 | 0 | -587.4363 | -574908.747 | 21.009 | 6.82 | 0 | 68.8889 | 800 | 0.55 | -683655.5392 | 313.4202 | 12488.6607 | 62 | 0.50744 | 24.5005 | 0 | -2381.1167 | -826365.4037 | 6.82 | 6.82 | 0 | 68.8889 | 800 | 0.55 | -483744.4798 | 222.1881 | 8853.9142 | 62 | 0.46233 | 24.5005 | 0 | -1535.0789 | -1059283.0362 | 6.82 | 6.82 | 0 | 68.8889 | 800 | 0.78226 | -8354.0662 | 5.8388 | 234.4211 | 30 | 0.86688 | 24.5005 | 0 | -34.9483 | -262146.808 | 9.7 | 9.7 | 0 | 33.3333 | 800 | 0.75806 | 16334.159 | -5.4907 | -216.9525 | -216.9525 | -7.0446 | -199.102 | 1 | 70.513 | -276009.8023 | 9.4 | 31.9257 | 0 | -241.0583 | 800 | 0.73387 | -39566.8002 | 19.9578 | 796.9319 | 36.6667 | 0.86688 | 24.5005 | 0 | -176.4371 | -252236.7468 | 9.1 | 9.1 | 0 | 40.7407 | 800 | 0.70968 | 13730.2736 | -4.4277 | -174.6026 | -174.6026 | -5.823 | -164.5748 | 1 | 63.3136 | -244650.8283 | 8.8 | 28.1142 | 0 | -194.0029 | 800 | 0.68548 | -28177.2163 | 14.6347 | 584.855 | 43.3333 | 0.86688 | 24.5005 | 0 | -134.5177 | -258020.5872 | 8.5 | 8.5 | 0 | 48.1481 | 800 | 0.66129 | -43469.8179 | 21.551 | 860.4055 | 46.6667 | 0.86688 | 24.5005 | 0 | -215.1168 | -298056.4389 | 8.2 | 8.2 | 0 | 68.8889 | 800 | 0.6371 | -7594.7531 | 5.1163 | 205.6348 | 50 | 0.86688 | 24.5005 | 0 | -39.011 | -212834.9817 | 7.9 | 7.9 | 0 | 68.8889 | 800 | 0.6129 | -54399.1837 | 26.4134 | 1054.1277 | 53.3333 | 0.86688 | 24.5005 | 0 | -290.4552 | -202313.3522 | 7.6 | 7.6 | 0 | 68.8889 | 800 | 0.58871 | -8808.6501 | 5.5449 | 222.7121 | 56.6667 | 0.86688 | 24.5005 | 0 | -48.9651 | -198572.0443 | 7.3 | 7.3 | 0 | 68.8889 | 800 | 0.56452 | -77907.4865 | 37.0164 | 1476.5578 | 60 | 0.86688 | 24.5005 | 0 | -451.6286 | -229859.2731 | 7 | 7 | 0 | 68.8889 | 800
[14 empty] | 6 | [7 empty] | 0 | 0 | #N/A | 1 | 0 | 0 | #N/A |  |  | 0 |  |  | 6 | [7 empty] | 1 | 17.4457 |  |  |  | 1 |  | 6 | [7 empty] | 1 | 34.6392 |  |  |  | 1 |  | 6 | [7 empty] | 1 | 52.0141 |  |  |  | 1 |  | 6 | [7 empty] | 1 | 2.8318 |  |  |  | 1 |  | 6 | [7 empty] | 1 | -352.7991 |  |  |  | 1 |  | 6 | [7 empty] | 1 | -593.713 |  |  |  | 1 |  | 6 | [7 empty] | 1 | 91.1842 |  |  |  | 1 |  | 6 | [7 empty] | 1 | -489.4342 |  |  |  | 1 |  | 6 | [7 empty] | 1 | -2283.1145 |  |  |  | 1 |  | 6 | [7 empty] | 1 | -1437.0768 |  |  |  | 1 |  | 6 | [7 empty] | 1 | 63.0538 |  |  |  | 1 |  | 6 | [7 empty] | 1 | -725.8951 |  |  |  | 1 |  | 6 | [7 empty] | 1 | -78.4349 |  |  |  | 1 |  | 6 | [7 empty] | 1 | -594.9858 |  |  |  | 1 |  | 6 | [7 empty] | 1 | -36.5156 |  |  |  | 1 |  | 6 | [7 empty] | 1 | -117.1146 |  |  |  | 1 |  | 6 | [7 empty] | 1 | 58.9912 |  |  |  | 1 |  | 6 | [7 empty] | 1 | -192.453 |  |  |  | 1 |  | 6 | [7 empty] | 1 | 49.037 |  |  |  | 1 |  | 6 | [7 empty] | 1 | -353.6265 |  |  |  | 1 |  | 6
Note on V3: Jesse Knight: Added filtering to smooth it out
Note on C29: Jesse Knight: This is applied as a torque loss based upon current speed of the robot. The faster the robot moves, the more this applies. At speed = 0, torque loss = 0. At speed --> Max Theoretical speed, torque loss = this value. It's not perfect, but it's close.