## Sheet1
Stall Torque: | 343.4 | Oz-In
| 2.4249 | Nm
Pitch Diameter: | 50.9 | mm
| 0.0509 | m
Gear Ratio: | 11
Torque on Pully: | 26.6743 | Nm
Force on Belt: | 524.0532 | N
Breaking Strength per mm: | 316 | N
Required Width: | 1.6584 | mm
Actual Width: | 9 | mm
Factor of Safety | 5.4269